## Heat Gain
HEAT EXCHANGERS |  | 2017-11-13
C Pemberton-Pigott
ROUND HEAT EXCHANGER | mm | Circumf | Surface m2
Outside pipe OD | 273 | 857.6548 | 0.39452
Inside pipe ID | 209 | 656.5929 | 0.30203
Cylinder height | 460
Total area, m2 |  |  | 0.69655
Input temperature | 700 |  | ∆T, C
Outlet temperature | 160 |  | 540
Heat gained by the exchanger | 17 | W/m2*K
Total | 6394.365 | Watts gained
SQUARE HEAT EXCHANGER | mm | mm
Outside dimension | 258.516 | 1034.0639 | 0.47567
Inside dimension | 192.516 | 770.0639 | 0.35423
Exchanger height | 460
Total area, m2 |  |  | 0.8299
Material thickness | 3
Internal water jacked | 27
Input temperature | 700
Outlet temperature | 160
∆T, C | 540
Heat gained by the exchanger | 17 | W/m2*K
Total | 7618.4708 | Watts gained
Chimney diameter | 133 | mm
Chimney-exch clearance | 29.758 | mm
Gas flow area | 23169.4915
Gas box size (sq) | 300 | mm
Heat exch-gas box clearance | 20.742 | mm |  | Goal Seek Zero, vary C17
Gas flow area | 23169.492 |  |  | [Balance flow area | 0.00053442 | ]