## Sheet1
Cutting List for KG 5.2 v1.1
C Pemberton-Pigott |  | 2017-03-23
Drawing Number | Part in Drawing | Name | Qty needed
KG5.2B v1.1-00 Title Block |  | Has version # of drawing
KG5.2B v1.0-01 Chimney | 1 | Chimney & draft tube | 1
KG5.2B v1.0-02 Grate | 1 | Armature 155mm 12mm | 2
| 2 | Armature 465mm 12mm | 8
| 3 | 12 round bar | 1
| 4 | M16 nut | 1
| 5 | Support bracket | 1
KG5.2B v1.0-03 Whole Body |  | Top and side views
KG5.2B v1.1-04 Inner Shell | 1 | Heat exch side plate | 2
| 2 | Heat exch back | 1
| 3 | Heat exch front | 1
| 4 | Heat exch inner, top | 1
| 5 | Heat exch outer, top | 1
KG5.2B v1.0-05 Outer Shell1 | 1 | Outside back cover | 1
| 2 | Outside body side plate | 2
| 3 | Central divider | 1
KG5.2B v1.0-06 Outer Shell2 | 1 | Front panel | 1
| 2 | Bottom | 1
| 3 | Inner, fire box side | 2
KG5.2B v1.0-07 Door | 1 | Wide guide 30mm | 2
| 2 | Narrow guide 20mm | 2
| 3 | Air control door | 1
| 4 | Door panel | 1
| 5 | A pair of Bullet hinges | 1
KG5.2B v1.0-08 Front Drawer Housing | 1 | Front housing side | 2
| 2 | Front housing back | 1
| 3 | Front housing bottom | 1
KG5.2B v1.0-09 Front Ash Drawer | 1 | Front drawer, front | 1
| 2 | Front drawer, side | 2
| 3 | Front drawer back | 1
| 4 | Front drawer, bottom | 1
KG5.2B v1.0-10 Rear Drawer Housing | 1 | Back housing side | 2
| 2 | Back housing back | 1
| 3 | Back housing bottom | 1
KG5.2B v1.0-11 Rear Ash Drawer | 1 | Back drawer, front | 1
| 2 | Back drawer, side | 2
| 3 | Back drawer back | 1
| 4 | Back drawer, bottom | 1
KG5.2B v1.0-12 Heat Exchanger | 1 | Ring | 2
| 2 | 273 x 6 mm tube | 1
| 3 | 219 x 5 mm tube | 1
KG5.2B v1.0-13 Bricks1 |  | Top view, installed |  | Cuts, ea
KG5.2B v1.0-14 Bricks2 | 1 | Beveled 230x115 | 9 | 2
| 2 | 168x115x65 | 1 | 1
| 3 | 168x65x65 | 1 | 2
| 4 | 153x100x65 | 2 | 6
| 5 | 109x65x65 | 1 | 2
| 6 | 230x65x65 | 2 | 0
| 7 | Beveled 230x115x45 | 12 | 2
| 8 | Double bevel 230x115x45 | 2 | 2
| 9 | Grooved 230x115x65 | 2 | 4
| 10 | Grooved 230x115x45 | 2 | 4
| 11 | Grooved 115x113x45 | 1 | 3
KG5.2B v1.0-15 Angle Iron | 1 | 30x30x3 Angle 352mm | 1
| 2 | 30x30x3 Angle 598mm | 2
KG5.2B v1.0-16 Cast Iron | 1 | Cast Iron Top | 1
| 2 | Cast Iron Cooking Cover | 1
| 3 | Cast Iron Fuel Cover | 1
KG5.2B v1.0-17 Bridge | 1 | Cast Iron Bridge | 1
KG5.2B v1.0-18 Steel Top | 1 | 5mm Steel top | 1
| 2 | 5mm steel Fuel Cover | 1
| 3 | 5mm Steep Fuel Cover | 1
KG5.2B v1.0-19 Overview |  | All Parts
KG5.2B v1.0-20 Brick Layers |  | Layer by layer brickwork