## Table
Stove test comparison table
| Test Number |  | 081 | 091 | 106 | 111 | 112 | 114 | 115 | 116 | 117 | 122 | 124 | 125 | 130 | 131 | 135 | 136 | 137 | 138 | 139 | 141 |  | 0
| Stove |  | 081 Avg Traditional | 091 Trad Dry Coal | 106 ELCD MM-0 | 111 Anard+Gas | 112 Anard+diesel | 114 GTZ 7.4 | 115 Silver T-0126 | 116 Silver T-0126+Air | 117 GTZ 7.5 | 122 MM1 Misuse | 124 MM-1 | 125 Good Trad | 130 GTZ5-TLUD | 131 NDH TLUD | 135 Royal 1 TLUD | 136 Silver 181 | 137 Round ELCD | 138 Gold DD | 139 ANARD ASE-7 | 141 TZ1 FLDD |  | Stove
| Fuel |  | Nalaikh | Dry Nalaikh | Nalaikh | Nalaikh | Nalaikh | Nalaikh | Nalaikh | Nalaikh | Nalaikh | Nalaikh | Nalaikh | Nalaikh | Nalaikh | Nalaikh | Nalaikh | Nalaikh | Nalaikh | Nalaikh | Nalaikh | Nalaikh | 0 | Fuel
| Moisture, % |  | 20.7 | 9 | 26.1 | 26.1 | 26.1 | 26.1 | 26.1 | 26.1 | 26.1 | 26.1 | 26.1 | 26.1 | 26.1 | 26.1 | 26.1 | 26.1 | 26.1 | 26.1 | 26.1 | 26.1 |  | Moisture, %
| Ignition method |  | Front lit, wood | Front lit, wood | End Lit, wood | Propane + wood | Diesel + wood | Top lit, wood | Top lit, wood | Top lit, wood | Top lit, wood | End lit, wood | Front lit wood | Front lit wood | Top lit, wood | Top lit, wood | Top lit, wood | Top lit, wood | End lit, wood | Bottom lit, wood | Bottom lit, wood | Bottom lit, wood |  | Ignition method
| Burn, minutes |  | 194.3333 | 133.1667 | 133.3333 | 283.2 | 284.65 | 150.3333 | 194.3333 | 173.5 | 257.3333 | 228 | 261.05 | 171.65 | 309.7667 | 173.3167 | 218.7 | 315 | 228 | 246.3333 | 238.2167 | 250.5 |  | Burn, minutes
| Thermal Eff, % |  | 49.8441 | 50.6501 | 71.3041 | 71.4541 | 71.2221 | 78.9531 | 79.0836 | 89.1657 | 71.2934 | 78.6671 | 80.1243 | 72.3246 | 78.8833 | 72.0814 | 70.3682 | 71.3686 | 77.0834 | 72.6841 | 57.0407 | 54.435 |  | Thermal Eff, %
| PM 2.5 mg/Net MJ |  | 794.2795 | 201.34 | 107.2432 | 56.0027 | 12.3855 | 0.8123 | 2.922 | 2.4399 | 0.53691 | 420.7179 | 355.1667 | 632.9627 | 27.9601 | 145.4013 | 119.9772 | 47.8521 | 65.4964 | 205.8996 | 21.9165 | 2349.2295 |  | PM 2.5 mg/Net MJ
| CO g/ Net MJ |  | 16.6141 | 15.188 | 5.9233 | 5.1295 | 5.135 | 0.82149 | 3.6124 | 0.51464 | 0.60132 | 7.3593 | 6.4664 | 5.6019 | 4.1577 | 4.0866 | 2.3137 | 2.3921 | 3.9647 | 6.3373 | 17.1106 | 27.6055 |  | CO g/ Net MJ
| CO/CO2 ratio, % |  | 9.554 | 9.207 | 4.6548 | 4.0148 | 4.0057 | 0.68772 | 3.1018 | 0.48559 | 0.45351 | 6.4925 | 5.7711 | 4.4568 | 3.5774 | 3.2013 | 1.7444 | 1.8308 | 3.3254 | 5.098 | 11.4556 | 18.7999 |  | CO/CO2 ratio, %
| Consumption, kg/hr AR |  | 1.6171 | 1.9933 | 1.8593 | 1.1085 | 0.97139 | 2.0203 | 3.3661 | 2.0745 | 1.9068 | 1.5143 | 1.6778 | 2.3004 | 1.6882 | 1.9907 | 1.9617 | 1.9158 | 1.402 | 2.5229 | 1.0306 | 0.69294 |  | Consumption, kg/hr AR
| Avg KW, Total |  | 5.3776 | 8.4948 | 6.1833 | 3.6865 | 3.2304 | 6.7186 | 11.1941 | 6.8986 | 6.3411 | 5.0357 | 5.5796 | 7.6501 | 5.614 | 6.6201 | 6.5236 | 6.371 | 4.6624 | 8.3901 | 3.4271 | 2.3044 |  | Avg KW, Total
| Avg kW, Net to room |  | 2.6804 | 4.3026 | 4.4089 | 2.6341 | 2.3007 | 5.3046 | 8.8527 | 6.1512 | 4.5208 | 3.9614 | 4.4707 | 5.5329 | 4.4285 | 4.7719 | 4.5905 | 4.5469 | 3.5939 | 6.0983 | 1.9549 | 1.2544 |  | Avg kW, Net to room
| 0 |  | 0 | 0 | 0 | 0 | 0 | 0 | 0 | 0 | 0 | 0 | 0 | 0 | 0 | 0 | 0 | 0 | 0 | 0 | 0 | 0 |  | 0
| COMPARISONS - RELATIVE |  | 0 | 0 | 0 | 0 | 0 | 0 | 0 | 0 | 0 | 0 | 0 | 0 | 0 | 0 | 0 | 0 | 0 | 0 | 0 | 0 |  | 0
| Rel. Test length, minutes |  | 1 | 0.68525 | 0.68611 | 1.4573 | 1.4648 | 0.77358 | 1 | 0.8928 | 1.3242 | 1.1732 | 1.3433 | 0.88328 | 1.594 | 0.89185 | 1.1254 | 1.6209 | 1.1732 | 1.2676 | 1.2258 | 1.289 |  | Rel. Test length, minutes
| Rel. Thermal efficiency, % |  | 1 | 1.0162 | 1.4305 | 1.4336 | 1.4289 | 1.584 | 1.5866 | 1.7889 | 1.4303 | 1.5783 | 1.6075 | 1.451 | 1.5826 | 1.4461 | 1.4118 | 1.4318 | 1.5465 | 1.4582 | 1.1444 | 1.0921 |  | Rel. Thermal efficiency, %
| Est. fuel saving |  | 0% | 1.591% | 30.1% | 30.24% | 30.02% | 36.87% | 36.97% | 44.1% | 30.09% | 36.64% | 37.79% | 31.08% | 36.81% | 30.85% | 29.17% | 30.16% | 35.34% | 31.42% | 12.62% | 8.434% |  | Est. fuel saving
| Rel. PM 2.5 mg/Net MJ |  | 1 | 0.25349 | 0.13502 | 0.070508 | 0.015593 | 0.0010227 | 0.0036789 | 0.0030718 | 0.00067598 | 0.52969 | 0.44716 | 0.7969 | 0.035202 | 0.18306 | 0.15105 | 0.060246 | 0.08246 | 0.25923 | 0.027593 | 2.9577 |  | Rel. PM 2.5 mg/Net MJ
| Est. PM2.5 reduction |  | 0% | 74.65% | 86.5% | 92.95% | 98.44% | 99.9% | 99.63% | 99.69% | 99.93% | 47.03% | 55.28% | 20.31% | 96.48% | 81.69% | 84.89% | 93.98% | 91.75% | 74.08% | 97.24% | -195.8% |  | Est. PM2.5 reduction
| Rel. CO/CO2 ratio, % |  | 1 | 0.96368 | 0.48721 | 0.42022 | 0.41927 | 0.071983 | 0.32466 | 0.050826 | 0.047468 | 0.67956 | 0.60405 | 0.46649 | 0.37444 | 0.33508 | 0.18259 | 0.19162 | 0.34807 | 0.5336 | 1.199 | 1.9678 |  | Rel. CO/CO2 ratio, %
| Rel. CO g/Net MJ |  | 1 | 0.91416 | 0.35652 | 0.30874 | 0.30907 | 0.049445 | 0.21743 | 0.030976 | 0.036193 | 0.44295 | 0.38921 | 0.33718 | 0.25025 | 0.24597 | 0.13926 | 0.14398 | 0.23864 | 0.38144 | 1.0299 | 1.6616 |  | Rel. CO g/Net MJ
| Est. CO reduction |  | 0% | 8.584% | 64.35% | 69.13% | 69.09% | 95.06% | 78.26% | 96.9% | 96.38% | 55.7% | 61.08% | 66.28% | 74.97% | 75.4% | 86.07% | 85.6% | 76.14% | 61.86% | -2.989% | -66.16% |  | Est. CO reduction
| Rel. consumption, kg/hr AR |  | 1 | 1.2327 | 1.1498 | 0.68553 | 0.60071 | 1.2494 | 2.0816 | 1.2828 | 1.1792 | 0.93642 | 1.0376 | 1.4226 | 1.044 | 1.2311 | 1.2131 | 1.1847 | 0.86701 | 1.5602 | 0.6373 | 0.42852 |  | Rel. consumption, kg/hr AR
| Rel. Avg kW, Total |  | 1 | 1.5797 | 1.1498 | 0.68553 | 0.60071 | 1.2494 | 2.0816 | 1.2828 | 1.1792 | 0.93642 | 1.0376 | 1.4226 | 1.044 | 1.2311 | 1.2131 | 1.1847 | 0.86701 | 1.5602 | 0.6373 | 0.42852 |  | Rel. Avg kW, Total
| Rel. Avg kW, Net to room |  | 1 | 1.6052 | 1.6449 | 0.98274 | 0.85836 | 1.979 | 3.3028 | 2.2949 | 1.6866 | 1.4779 | 1.6679 | 2.0642 | 1.6522 | 1.7803 | 1.7126 | 1.6964 | 1.3408 | 2.2751 | 0.72931 | 0.46799 |  | Rel. Avg kW, Net to room
Enter your target savings and performance into the 4 Blue cells
|  | CRITERIA | Target
|  | PM2.5 reduction | 80%
|  | CO reduction | 50%
|  | Fuel saving | 30%
|  | Kilowatts, Net | 2.68
|  | Kilowatts, Total | 3.8286
Edit this section as you deem appropriate
Enter the Row number above to see the paremeter on that row. For example Cell P34 has '19' which puts the contents of Row 19 above into column P on this table.
Col | 4 | 5 | 6 | 7 | 8 | 9 | 10 | 11 | 12 | 13 | 14 | 15 | 16 | 19 | 20 | 21 | 22 | 23 | 24 | 25 | 26 | 27 | 28 | 29
B | Test Number | Stove Name/Condition | Fuel | Moisture, % | Ignition method | Burn, minutes | Thermal Eff, % | PM 2.5 mg/Net MJ | CO g/ Net MJ | CO/CO2 ratio, % | Consumption, kg/hr AR | Avg KW, Total | Avg kW, Net to room | Rel. Test length, minutes | Rel. Thermal efficiency, % | Est. fuel saving | Rel. PM 2.5 mg/Net MJ | Est. PM2.5 reduction | Rel. CO/CO2 ratio, % | Rel. CO g/Net MJ | Est. CO reduction | Rel. consumption, kg/hr AR | Rel. Avg kW, Total | Rel. Avg kW, Net to room | Heats well | Hot refuelling | 5 year life | Locally made | Self-maintain | Good looks | Control heat | Fast to cook heat | Under $130
E | 081 | 081 Avg Traditional | Nalaikh | 20.7 | Front lit, wood | 194.3333 | 49.8441 | 794.2795 | 16.6141 | 9.554 | 1.6171 | 5.3776 | 2.6804 | 1 | 1 | 0% | 1 | 0% | 1 | 1 | 0% | 1 | 1 | 1 | Yes | Yes | Yes | Yes | Yes | Yes | No | Yes | Yes
F | 091 | 091 Trad Dry Coal | Dry Nalaikh | 9 | Front lit, wood | 133.1667 | 50.6501 | 201.34 | 15.188 | 9.207 | 1.9933 | 8.4948 | 4.3026 | 0.68525 | 1.0162 | 1.591% | 0.25349 | 74.65% | 0.96368 | 0.91416 | 8.584% | 1.2327 | 1.5797 | 1.6052 | Yes | Yes | Yes | Yes | Yes | Yes | No | Yes | Yes
G | 106 | 106 ELCD MM-0 | Nalaikh | 26.1 | End Lit, wood | 133.3333 | 71.3041 | 107.2432 | 5.9233 | 4.6548 | 1.8593 | 6.1833 | 4.4089 | 0.68611 | 1.4305 | 30.1% | 0.13502 | 86.5% | 0.48721 | 0.35652 | 64.35% | 1.1498 | 1.1498 | 1.6449 | Yes | Yes | Yes | Yes | Yes | Yes | Yes | Yes | Yes
H | 111 | 111 Anard+Gas | Nalaikh | 26.1 | Propane + wood | 283.2 | 71.4541 | 56.0027 | 5.1295 | 4.0148 | 1.1085 | 3.6865 | 2.6341 | 1.4573 | 1.4336 | 30.24% | 0.070508 | 92.95% | 0.42022 | 0.30874 | 69.13% | 0.68553 | 0.68553 | 0.98274 | No | Yes | No | Yes | Yes | No | Yes | No | No
I | 112 | 112 Anard+diesel | Nalaikh | 26.1 | Diesel + wood | 284.65 | 71.2221 | 12.3855 | 5.135 | 4.0057 | 0.97139 | 3.2304 | 2.3007 | 1.4648 | 1.4289 | 30.02% | 0.015593 | 98.44% | 0.41927 | 0.30907 | 69.09% | 0.60071 | 0.60071 | 0.85836 | No | Yes | No | Yes | Yes | No | Yes | No | No
J | 114 | 114 GTZ 7.4 | Nalaikh | 26.1 | Top lit, wood | 150.3333 | 78.9531 | 0.8123 | 0.82149 | 0.68772 | 2.0203 | 6.7186 | 5.3046 | 0.77358 | 1.584 | 36.87% | 0.0010227 | 99.9% | 0.071983 | 0.049445 | 95.06% | 1.2494 | 1.2494 | 1.979 | Yes | Yes | No | Yes | No | Yes | Yes | Yes | No
K | 115 | 115 Silver T-0126 | Nalaikh | 26.1 | Top lit, wood | 194.3333 | 79.0836 | 2.922 | 3.6124 | 3.1018 | 3.3661 | 11.1941 | 8.8527 | 1 | 1.5866 | 36.97% | 0.0036789 | 99.63% | 0.32466 | 0.21743 | 78.26% | 2.0816 | 2.0816 | 3.3028 | Yes | No | Yes | No | No | Yes | Yes | Yes | No
L | 116 | 116 Silver T-0126+Air | Nalaikh | 26.1 | Top lit, wood | 173.5 | 89.1657 | 2.4399 | 0.51464 | 0.48559 | 2.0745 | 6.8986 | 6.1512 | 0.8928 | 1.7889 | 44.1% | 0.0030718 | 99.69% | 0.050826 | 0.030976 | 96.9% | 1.2828 | 1.2828 | 2.2949 | Yes | No | Yes | No | No | Yes | Yes | Yes | No
M | 117 | 117 GTZ 7.5 | Nalaikh | 26.1 | Top lit, wood | 257.3333 | 71.2934 | 0.53691 | 0.60132 | 0.45351 | 1.9068 | 6.3411 | 4.5208 | 1.3242 | 1.4303 | 30.09% | 0.00067598 | 99.93% | 0.047468 | 0.036193 | 96.38% | 1.1792 | 1.1792 | 1.6866 | Yes | Yes | No | Yes | No | Yes | Yes | No | No
N | 122 | 122 MM1 Misuse | Nalaikh | 26.1 | End lit, wood | 228 | 78.6671 | 420.7179 | 7.3593 | 6.4925 | 1.5143 | 5.0357 | 3.9614 | 1.1732 | 1.5783 | 36.64% | 0.52969 | 47.03% | 0.67956 | 0.44295 | 55.7% | 0.93642 | 0.93642 | 1.4779 | Yes | Yes | Yes | Yes | Yes | Yes | Yes | Yes | Yes
O | 124 | 124 MM-1 | Nalaikh | 26.1 | Front lit wood | 261.05 | 80.1243 | 355.1667 | 6.4664 | 5.7711 | 1.6778 | 5.5796 | 4.4707 | 1.3433 | 1.6075 | 37.79% | 0.44716 | 55.28% | 0.60405 | 0.38921 | 61.08% | 1.0376 | 1.0376 | 1.6679 | Yes | Yes | Yes | Yes | Yes | Yes | Yes | Yes | Yes
P | 125 | 125 Good Trad | Nalaikh | 26.1 | Front lit wood | 171.65 | 72.3246 | 632.9627 | 5.6019 | 4.4568 | 2.3004 | 7.6501 | 5.5329 | 0.88328 | 1.451 | 31.08% | 0.7969 | 20.31% | 0.46649 | 0.33718 | 66.28% | 1.4226 | 1.4226 | 2.0642 | Yes | Yes | Yes | Yes | Yes | Yes | No | Yes | Yes
Q | 130 | 130 GTZ5-TLUD | Nalaikh | 26.1 | Top lit, wood | 309.7667 | 78.8833 | 27.9601 | 4.1577 | 3.5774 | 1.6882 | 5.614 | 4.4285 | 1.594 | 1.5826 | 36.81% | 0.035202 | 96.48% | 0.37444 | 0.25025 | 74.97% | 1.044 | 1.044 | 1.6522 | Yes | No | Yes | Yes | Yes | Yes | Yes | Yes | No
R | 131 | 131 NDH TLUD | Nalaikh | 26.1 | Top lit, wood | 173.3167 | 72.0814 | 145.4013 | 4.0866 | 3.2013 | 1.9907 | 6.6201 | 4.7719 | 0.89185 | 1.4461 | 30.85% | 0.18306 | 81.69% | 0.33508 | 0.24597 | 75.4% | 1.2311 | 1.2311 | 1.7803 | Yes | Yes | No | Yes | No | Yes | Yes | Yes | Yes
S | 135 | 135 Royal 1 TLUD | Nalaikh | 26.1 | Top lit, wood | 218.7 | 70.3682 | 119.9772 | 2.3137 | 1.7444 | 1.9617 | 6.5236 | 4.5905 | 1.1254 | 1.4118 | 29.17% | 0.15105 | 84.89% | 0.18259 | 0.13926 | 86.07% | 1.2131 | 1.2131 | 1.7126 | Yes | No | Yes | Yes | No | Yes | Yes | Yes | No
T | 136 | 136 Silver 181 | Nalaikh | 26.1 | Top lit, wood | 315 | 71.3686 | 47.8521 | 2.3921 | 1.8308 | 1.9158 | 6.371 | 4.5469 | 1.6209 | 1.4318 | 30.16% | 0.060246 | 93.98% | 0.19162 | 0.14398 | 85.6% | 1.1847 | 1.1847 | 1.6964 | Yes | No | Yes | No | No | Yes | Yes | Yes | No
U | 137 | 137 Round ELCD | Nalaikh | 26.1 | End lit, wood | 228 | 77.0834 | 65.4964 | 3.9647 | 3.3254 | 1.402 | 4.6624 | 3.5939 | 1.1732 | 1.5465 | 35.34% | 0.08246 | 91.75% | 0.34807 | 0.23864 | 76.14% | 0.86701 | 0.86701 | 1.3408 | Yes | Yes | No | Yes | No | Yes | Yes | Yes | Yes
V | 138 | 138 Gold DD | Nalaikh | 26.1 | Bottom lit, wood | 246.3333 | 72.6841 | 205.8996 | 6.3373 | 5.098 | 2.5229 | 8.3901 | 6.0983 | 1.2676 | 1.4582 | 31.42% | 0.25923 | 74.08% | 0.5336 | 0.38144 | 61.86% | 1.5602 | 1.5602 | 2.2751 | Yes | Yes | Yes | Yes | Yes | Yes | Yes | No | No
W | 139 | 139 ANARD ASE-7 | Nalaikh | 26.1 | Bottom lit, wood | 238.2167 | 57.0407 | 21.9165 | 17.1106 | 11.4556 | 1.0306 | 3.4271 | 1.9549 | 1.2258 | 1.1444 | 12.62% | 0.027593 | 97.24% | 1.199 | 1.0299 | -2.989% | 0.6373 | 0.6373 | 0.72931 | No | Yes | No | Yes | Yes | No | Yes | No | No
X | 141 | 141 TZ1 FLDD | Nalaikh | 26.1 | Bottom lit, wood | 250.5 | 54.435 | 2349.2295 | 27.6055 | 18.7999 | 0.69294 | 2.3044 | 1.2544 | 1.289 | 1.0921 | 8.434% | 2.9577 | -195.8% | 1.9678 | 1.6616 | -66.16% | 0.42852 | 0.42852 | 0.46799 | No | Yes | Yes | Yes | No | No | Yes | No | No

## Charts
Stove Comparisons, February 2011
| Analysis 2.59.4 |  | Analysis 2.59.4 |  |  | Analysis 2.59.4 | Analysis 2.59.4 | Analysis 2.59.4 | Analysis 2.59.4 | Analysis 2.59.4 | Analysis 2.59.4 | Analysis 2.59.4 | Analysis 2.59.4 | Analysis 2.59.4 | Analysis 2.59.4 | Analysis 2.59.4 | Analysis 2.59.4 | Analysis 2.59.4 | Analysis 2.59.4 | Analysis 2.59.4
Test Number | 081 | 091 | 106 | 111 | 112 | 114 | 115 | 116 | 117 | 122 | 124 | 125 | 130 | 131 | 135 | 136 | 137 | 138 | 139 | 141 | 142
Stove | 081 Avg Traditional | 091 Trad Dry Coal | 106 ELCD MM-0 | 111 Anard+Gas | 112 Anard+diesel | 114 GTZ 7.4 | 115 Silver T-0126 | 116 Silver T-0126+Air | 117 GTZ 7.5 | 122 MM1 Misuse | 124 MM-1 | 125 Good Trad | 130 GTZ5-TLUD | 131 NDH TLUD | 135 Royal 1 TLUD | 136 Silver 181 | 137 Round ELCD | 138 Gold DD | 139 ANARD ASE-7 | 141 TZ1 FLDD | 142 MM2 | Stove
Fuel | Nalaikh | Dry Nalaikh | Nalaikh | Nalaikh | Nalaikh | Nalaikh | Nalaikh | Nalaikh | Nalaikh | Nalaikh | Nalaikh | Nalaikh | Nalaikh | Nalaikh | Nalaikh | Nalaikh | Nalaikh | Nalaikh | Nalaikh | Nalaikh |  | Fuel
Moisture, % | 20.7 | 9 | 26.1 | 26.1 | 26.1 | 26.1 | 26.1 | 26.1 | 26.1 | 26.1 | 26.1 | 26.1 | 26.1 | 26.1 | 26.1 | 26.1 | 26.1 | 26.1 | 26.1 | 26.1 |  | Moisture, %
Ignition method | Front lit, wood | Front lit, wood | End Lit, wood | Propane + wood | Diesel + wood | Top lit, wood | Top lit, wood | Top lit, wood | Top lit, wood | End lit, wood | Front lit wood | Front lit wood | Top lit, wood | Top lit, wood | Top lit, wood | Top lit, wood | End lit, wood | Bottom lit, wood | Bottom lit, wood | Bottom lit, wood |  | Ignition method
Burn, minutes | 194.3333 | 133.1667 | 133.3333 | 283.2 | 284.65 | 150.3333 | 194.3333 | 173.5 | 257.3333 | 228 | 261.05 | 171.65 | 309.7667 | 173.3167 | 218.7 | 315 | 228 | 246.3333 | 238.2167 | 250.5 |  | Burn, minutes
Thermal Eff, % | 49.8441 | 50.6501 | 71.3041 | 71.4541 | 71.2221 | 78.9531 | 79.0836 | 89.1657 | 71.2934 | 78.6671 | 80.1243 | 72.3246 | 78.8833 | 72.0814 | 70.3682 | 71.3686 | 77.0834 | 72.6841 | 57.0407 | 54.435 |  | Thermal Eff, %
PM 2.5 mg/Net MJ | 794.2795 | 201.34 | 107.2432 | 56.0027 | 12.3855 | 0.8123 | 2.922 | 2.4399 | 0.53691 | 420.7179 | 355.1667 | 632.9627 | 27.9601 | 145.4013 | 119.9772 | 47.8521 | 65.4964 | 205.8996 | 21.9165 | 2349.2295 |  | PM 2.5 mg/Net MJ
CO g/ Net MJ | 16.6141 | 15.188 | 5.9233 | 5.1295 | 5.135 | 0.82149 | 3.6124 | 0.51464 | 0.60132 | 7.3593 | 6.4664 | 5.6019 | 4.1577 | 4.0866 | 2.3137 | 2.3921 | 3.9647 | 6.3373 | 17.1106 | 27.6055 |  | CO g/ Net MJ
CO/CO2 ratio, % | 9.554 | 9.207 | 4.6548 | 4.0148 | 4.0057 | 0.68772 | 3.1018 | 0.48559 | 0.45351 | 6.4925 | 5.7711 | 4.4568 | 3.5774 | 3.2013 | 1.7444 | 1.8308 | 3.3254 | 5.098 | 11.4556 | 18.7999 |  | CO/CO2 ratio, %
Consumption, kg/hr AR | 1.6171 | 1.9933 | 1.8593 | 1.1085 | 0.97139 | 2.0203 | 3.3661 | 2.0745 | 1.9068 | 1.5143 | 1.6778 | 2.3004 | 1.6882 | 1.9907 | 1.9617 | 1.9158 | 1.402 | 2.5229 | 1.0306 | 0.69294 |  | Consumption, kg/hr AR
Avg KW, Total | 5.3776 | 8.4948 | 6.1833 | 3.6865 | 3.2304 | 6.7186 | 11.1941 | 6.8986 | 6.3411 | 5.0357 | 5.5796 | 7.6501 | 5.614 | 6.6201 | 6.5236 | 6.371 | 4.6624 | 8.3901 | 3.4271 | 2.3044 |  | Avg KW, Total
Avg kW, Net to room | 2.6804 | 4.3026 | 4.4089 | 2.6341 | 2.3007 | 5.3046 | 8.8527 | 6.1512 | 4.5208 | 3.9614 | 4.4707 | 5.5329 | 4.4285 | 4.7719 | 4.5905 | 4.5469 | 3.5939 | 6.0983 | 1.9549 | 1.2544 |  | Avg kW, Net to room
COMPARISONS - RELATIVE
Rel. Test length, minutes | 1 | 0.68525 | 0.68611 | 1.4573 | 1.4648 | 0.77358 | 1 | 0.8928 | 1.3242 | 1.1732 | 1.3433 | 0.88328 | 1.594 | 0.89185 | 1.1254 | 1.6209 | 1.1732 | 1.2676 | 1.2258 | 1.289 |  | Rel. Test length, minutes
Rel. Thermal efficiency, % | 100% | 101.6% | 143.1% | 143.4% | 142.9% | 158.4% | 158.7% | 178.9% | 143% | 157.8% | 160.7% | 145.1% | 158.3% | 144.6% | 141.2% | 143.2% | 154.6% | 145.8% | 114.4% | 109.2% |  | Rel. Thermal efficiency, %
Est. fuel saving | 0% | 1.591% | 30.1% | 30.24% | 30.02% | 36.87% | 36.97% | 44.1% | 30.09% | 36.64% | 37.79% | 31.08% | 36.81% | 30.85% | 29.17% | 30.16% | 35.34% | 31.42% | 12.62% | 8.434% |  | Est. fuel saving
Rel. PM 2.5 mg/Net MJ | 1 | 0.25349 | 0.13502 | 0.070508 | 0.015593 | 0.0010227 | 0.0036789 | 0.0030718 | 0.00067598 | 0.52969 | 0.44716 | 0.7969 | 0.035202 | 0.18306 | 0.15105 | 0.060246 | 0.08246 | 0.25923 | 0.027593 | 2.9577 |  | Rel. PM 2.5 mg/Net MJ
Est. PM2.5 reduction | 0% | 74.65% | 86.5% | 92.95% | 98.44% | 99.9% | 99.63% | 99.69% | 99.93% | 47.03% | 55.28% | 20.31% | 96.48% | 81.69% | 84.89% | 93.98% | 91.75% | 74.08% | 97.24% | -195.8% |  | Est. PM2.5 reduction
Rel. CO/CO2 ratio, % | 1 | 0.96368 | 0.48721 | 0.42022 | 0.41927 | 0.071983 | 0.32466 | 0.050826 | 0.047468 | 0.67956 | 0.60405 | 0.46649 | 0.37444 | 0.33508 | 0.18259 | 0.19162 | 0.34807 | 0.5336 | 1.199 | 1.9678 |  | Rel. CO/CO2 ratio, %
Rel. CO g/Net MJ | 1 | 0.91416 | 0.35652 | 0.30874 | 0.30907 | 0.049445 | 0.21743 | 0.030976 | 0.036193 | 0.44295 | 0.38921 | 0.33718 | 0.25025 | 0.24597 | 0.13926 | 0.14398 | 0.23864 | 0.38144 | 1.0299 | 1.6616 |  | Rel. CO g/Net MJ
Est. CO reduction | 0% | 8.584% | 64.35% | 69.13% | 69.09% | 95.06% | 78.26% | 96.9% | 96.38% | 55.7% | 61.08% | 66.28% | 74.97% | 75.4% | 86.07% | 85.6% | 76.14% | 61.86% | -2.989% | -66.16% |  | Est. CO reduction
Rel. consumption, kg/hr AR | 1 | 1.2327 | 1.1498 | 0.68553 | 0.60071 | 1.2494 | 2.0816 | 1.2828 | 1.1792 | 0.93642 | 1.0376 | 1.4226 | 1.044 | 1.2311 | 1.2131 | 1.1847 | 0.86701 | 1.5602 | 0.6373 | 0.42852 |  | Rel. consumption, kg/hr AR
Rel. Avg kW, Total | 1 | 1.5797 | 1.1498 | 0.68553 | 0.60071 | 1.2494 | 2.0816 | 1.2828 | 1.1792 | 0.93642 | 1.0376 | 1.4226 | 1.044 | 1.2311 | 1.2131 | 1.1847 | 0.86701 | 1.5602 | 0.6373 | 0.42852 |  | Rel. Avg kW, Total
Rel. Avg kW, Net to room | 1 | 1.6052 | 1.6449 | 0.98274 | 0.85836 | 1.979 | 3.3028 | 2.2949 | 1.6866 | 1.4779 | 1.6679 | 2.0642 | 1.6522 | 1.7803 | 1.7126 | 1.6964 | 1.3408 | 2.2751 | 0.72931 | 0.46799 |  | Rel. Avg kW, Net to room

## 081.594
SEET Laboratory Test | Single Test Analysis 081.10.5.3 |  | Test No. 081 |  | Analysis Sheet: | v. 2.594
Stove Manufacturer: | Ulaanbaatar | Stove Model: | Traditional stove, traditional fire
Traditional stove, traditional fire | Report | Date | Time | Fuel | LHV, MJ/kg | Analysed by |  |  | Colour Coding
|  | 2010-08-22 | 10:50 | Coal | 11.9718 | 0 |  |  | Combustion efficiency
Enter line numbers in Column C to | Event | Stove Power | 0 | Average | CO2 Emitted | CO Emitted | CO emitted | H20 Delta T | MJ related
divide the test into relevant sections. | Occurs on | per section | 0 | CO/CO2 | /kg burned | /kg burned | during this | during this | Mass related
The last line is auto-set on Test Info page | Line Number: | Watts | Water Eff % | ratio | g | g | portion, g | section | Section 1
Wood Ignition | 16 | 7652.4146 | 0% | 6.201% | 1811.5369 | 66.3747 | 192.2361 | #REF! | Section 2
CO-CO2 reaches 2% | 469 | Minutes of burn | 75.5167 | VALID | This cooking section can overlap other sections |  |  |  | Section 3
Section 4
CO/CO2 <2% | 469 | 11218.5928 | 0% | 1.548% | 1894.5433 | 17.3255 | 18.5246 | #REF! | Whole test
CO-CO2 reaches 2% | 583 | Minutes of burn | 19.0167 | VALID
CO/CO2 >2% | 583 | 5911.1118 | 0% | 5.041% | 1831.5335 | 54.5586 | 38.3872 | #REF!
CO-CO2 reaches 10% | 728 | Minutes of burn | 23.75 | VALID
CO-CO2 >10% | 728 | 1976.6967 | 0% | 15.65% | 1663.5017 | 153.8501 | 132.4489 | #REF!
90% fuel burned | 1249 | Minutes of burn | 86.9 | VALID
[6 empty] | Whole Test | Beginning line | 16
Initial Mass of Water Boiled, g | 0 | Adjusted to 80 deg | COOKING |  |  |  | Ending line | 1249
Time to Boil, minutes (Green section above) | 75.5167 | #REF! | #REF! | minutes/Litre |  |  | Fuel burned, g | 5529.9294
Ash-corrected Fuel to Boil, g (Green section above) | 2896.2248 | #REF! | #REF! | g/minute |  |  | Minutes of test | 205.1833
Sp Fuel Consumption to boil, g/litre | #DIV/0! | #REF! | #REF! | g/minute/litre |  |  | Avg g/minute | 26.9512
Energy to boil 1 litre, MJ | #DIV/0! | #REF! | #REF! | Eff, adjusted for temperature |  |  | Max:Min ratio | 5.6754
CO emitted to boil 1 litre, g | #DIV/0! | #REF!
Stage | CO, g Per hour | CO/CO2 | CO, g/Net MJ | PM2.5 mg/net MJ | CO, g/MJ | CO g/kg AR | CO2 g/MJ | CO2 g/kg AR
CO-CO2 reaches 2% | 152.7367 | 6.201% | 8.4715 | 1078.425 | 5.5442 | 66.3747 | 151.3167 | 1811.5369
CO/CO2 <2% | 58.4475 | 1.548% | 2.2473 | 173.7726 | 1.4472 | 17.3255 | 158.2502 | 1894.5433
CO/CO2 >2% | 96.9782 | 5.041% | 14.2225 | 113.454 | 4.5572 | 54.5586 | 152.987 | 1831.5335
CO-CO2 >10% | 91.4492 | 15.65% | -208.2939 | 0.67162 | 12.851 | 153.8501 | 138.9514 | 1663.5017
Whole Test | 160.3172 | 9.554% | 16.6141 | 794.2795 | 8.2812 | 99.1405 | 146.685 | 1756.087
Stage | PM 1.0 g | PM 2.5 g | PM 4.0 g | PM 10 g | PM2.5 mg/MJ | PM2.5 g/kg AR | PM10 mg/MJ | PM10 g/kg AR
CO-CO2 reaches 2% | 24.455 | 24.4718 | 24.4721 | 24.4721 | 705.7853 | 8.4495 | 705.7962 | 8.4497
CO/CO2 <2% | 1.4313 | 1.4324 | 1.4325 | 1.4325 | 111.9049 | 1.3397 | 111.9123 | 1.3398
CO/CO2 >2% | 0.30558 | 0.30622 | 0.30627 | 0.30627 | 36.3536 | 0.43522 | 36.3592 | 0.43529
CO-CO2 >10% | -0.00059496 | -0.00042707 | -0.00039351 | -0.00039351 | -0.041437 | -0.00049607 | -0.038181 | -0.00045709
Whole Test | 26.1913 | 26.21 | 26.2105 | 26.2105 | 395.9012 | 4.7397 | 395.9096 | 4.7398
Stage | MJ Yielded | Fuel, kg/hr AR | Thermal Eff | Heat, kW | Net heat, kW | Time, Hrs | Net KWHours | Cooking Eff
CO-CO2 reaches 2% | 34.6731 | 2.3011 | 65.4459 | 7.6524 | 5.0082 | 1.2586 | 6.3034 | 0
CO/CO2 <2% | 12.8004 | 3.3735 | 64.3974 | 11.2186 | 7.2245 | 0.31694 | 2.2898 | 0
CO/CO2 >2% | 8.4233 | 1.7775 | 32.0426 | 5.9111 | 1.8941 | 0.39583 | 0.74974 | 0
CO-CO2 >10% | 10.3065 | 0.5944 | -6.1697 | 1.9767 | -0.12196 | 1.4483 | -0.17663 | 0
Whole Test | 66.2033 | 1.6171 | 49.8441 | 5.3776 | 2.6804 | 3.4197 | 9.1662 | 0

## 091.58
SEET Laboratory Test | Single Test Analysis 091.10.5.3 |  | Test No. 091 |  | Analysis Sheet: | v. 2.594
Stove Manufacturer: | Ulaanbaatar | Stove Model: | Traditional, dried coal, front lit
Traditional, dried coal, front lit | Report | Date | Time | Fuel | LHV, MJ/kg | Analysed by |  |  | Colour Coding
|  | 2010-10-04 | 13:40 | Coal | 15.3418 | 0 |  |  | Combustion efficiency
Enter line numbers in Column C to | Event | Stove Power | 0 | Average | CO2 Emitted | CO Emitted | CO emitted | H20 Delta T | MJ related
divide the test into relevant sections. | Occurs on | per section | 0 | CO/CO2 | /kg burned | /kg burned | during this | during this | Mass related
The last line is auto-set on Test Info page | Line Number: | Watts | Water Eff % | ratio | g | g | portion, g | section | Section 1
Wood Ignition | 6 | 11870.5184 | 0% | 8.727% | 2178.8725 | 112.3678 | 214.7494 | #REF! | Section 2
CO-CO2 reaches 2% | 253 | Minutes of burn | 41.1667 | VALID | This cooking section can overlap other sections |  |  |  | Section 3
Section 4
CO/CO2 <2% | 254 | 14303.4239 | 0% | 1.379% | 2336.8132 | 19.0392 | 31.9509 | #REF! | Whole test
CO-CO2 reaches 2% | 434 | Minutes of burn | 30 | VALID
CO/CO2 >2% | 435 | 4210.3158 | 0% | 5.989% | 2235.1757 | 79.0977 | 21.9242 | #REF!
CO-CO2 reaches 10% | 536 | Minutes of burn | 16.8333 | VALID
CO-CO2 >10% | 537 | 3087.0107 | 0% | 16.72% | 2029.6437 | 200.5484 | 108.1473 | #REF!
90% fuel burned | 805 | Minutes of burn | 44.6667 | VALID
[6 empty] | Whole Test | Beginning line | 6
Initial Mass of Water Boiled, g | 0 | Adjusted to 80 deg | COOKING |  |  |  | Ending line | 805
Time to Boil, minutes (Green section above) | 41.1667 | #REF! | #REF! | minutes/Litre |  |  | Fuel burned, g | 4424.0725
Ash-corrected Fuel to Boil, g (Green section above) | 1911.1303 | #REF! | #REF! | g/minute |  |  | Minutes of test | 133.1667
Sp Fuel Consumption to boil, g/litre | #DIV/0! | #REF! | #REF! | g/minute/litre |  |  | Avg g/minute | 33.2221
Energy to boil 1 litre, MJ | #DIV/0! | #REF! | #REF! | Eff, adjusted for temperature |  |  | Max:Min ratio | 4.6334
CO emitted to boil 1 litre, g | #DIV/0! | #REF!
Stage | CO, g Per hour | CO/CO2 | CO, g/Net MJ | PM2.5 mg/net MJ | CO, g/MJ | CO g/kg AR | CO2 g/MJ | CO2 g/kg AR
CO-CO2 reaches 2% | 312.9951 | 8.727% | 12.2833 | 385.7492 | 7.3243 | 112.3678 | 142.022 | 2178.8725
CO/CO2 <2% | 63.9019 | 1.379% | 2.2823 | 12.2619 | 1.241 | 19.0392 | 152.3167 | 2336.8132
CO/CO2 >2% | 78.1456 | 5.989% | 14.7429 | 1.5216 | 5.1557 | 79.0977 | 145.6919 | 2235.1757
CO-CO2 >10% | 145.2725 | 16.72% | 85.7219 | -0.042348 | 13.072 | 200.5484 | 132.295 | 2029.6437
Whole Test | 235.2537 | 9.207% | 15.188 | 201.34 | 7.6928 | 118.0208 | 141.3984 | 2169.3058
Stage | PM 1.0 g | PM 2.5 g | PM 4.0 g | PM 10 g | PM2.5 mg/MJ | PM2.5 g/kg AR | PM10 mg/MJ | PM10 g/kg AR
CO-CO2 reaches 2% | 6.7346 | 6.7441 | 6.7453 | 6.7453 | 230.0155 | 3.5289 | 230.0558 | 3.5295
CO/CO2 <2% | 0.17138 | 0.17166 | 0.1717 | 0.1717 | 6.6673 | 0.10229 | 6.6689 | 0.10231
CO/CO2 >2% | 0.0022353 | 0.0022628 | 0.0022683 | 0.0022683 | 0.53211 | 0.0081635 | 0.53342 | 0.0081836
CO-CO2 >10% | -9.0075e-05 | -5.3426e-05 | -4.7751e-05 | -4.7751e-05 | -0.0064578 | -9.9074e-05 | -0.0057718 | -8.8549e-05
Whole Test | 6.9118 | 6.9216 | 6.9229 | 6.9229 | 101.979 | 1.5645 | 101.9972 | 1.5648
Stage | MJ Yielded | Fuel, kg/hr AR | Thermal Eff | Heat, kW | Net heat, kW | Time, Hrs | Net KWHours | Cooking Eff
CO-CO2 reaches 2% | 29.3202 | 2.7855 | 59.6282 | 11.8705 | 7.0782 | 0.68611 | 4.8564 | 0
CO/CO2 <2% | 25.7462 | 3.3563 | 54.3743 | 14.3034 | 7.7774 | 0.5 | 3.8887 | 0
CO/CO2 >2% | 4.2524 | 0.98796 | 34.9707 | 4.2103 | 1.4724 | 0.28056 | 0.41308 | 0
CO-CO2 >10% | 8.2732 | 0.72438 | 15.2493 | 3.087 | 0.47075 | 0.74444 | 0.35045 | 0
Whole Test | 67.8732 | 1.9933 | 50.6501 | 8.4948 | 4.3026 | 2.2194 | 9.5494 | 0

## 106.594
SEET Laboratory Test | Single Test Analysis 106.10.5.3 |  | Test No. 106 |  | Analysis Sheet: | v. 2.594
Stove Manufacturer: | Street | Stove Model: | MM-0
MM-0 | Report | Date | Time | Fuel | LHV, MJ/kg | Analysed by |  |  | Colour Coding
|  | 2010-11-30 | 15:00 | Coal | 11.9718 | C Pemberton-Pigott |  |  | Combustion efficiency
Enter line numbers in Column C to | Event | Stove Power | 0 | Average | CO2 Emitted | CO Emitted | CO emitted | H20 Delta T | MJ related
divide the test into relevant sections. | Occurs on | per section | 0 | CO/CO2 | /kg burned | /kg burned | during this | during this | Mass related
The last line is auto-set on Test Info page | Line Number: | Watts | Water Eff % | ratio | g | g | portion, g | section | Section 1
Wood Ignition | 6 | 7887.9251 | 0% | 5.071% | 1831.0065 | 54.87 | 184.3773 | #REF! | Section 2
Pot boiling | 516 | Minutes of burn | 85 | VALID | This cooking section can overlap other sections |  |  |  | Section 3
Section 4
CO/CO2 <2% | 517 | 5259.282 | 0% | 1.465% | 1896.0822 | 16.4162 | 4.327 | #REF! | Whole test
CO-CO2 reaches 2% | 577 | Minutes of burn | 10 | VALID
CO/CO2 >2% | 578 | 2983.5749 | 0% | 2.561% | 1875.815 | 28.3922 | 4.104 | #REF!
CO/CO2 reaches 5% | 636 | Minutes of burn | 9.6667 | VALID
Dying fire | 637 | 2484.5816 | 0% | 5.319% | 1826.7056 | 57.4114 | 20.1362 | #REF!
90% fuel burned | 806 | Minutes of burn | 28.1667 | VALID
[6 empty] | Whole Test | Beginning line | 6
Initial Mass of Water Boiled, g | 0 | Adjusted to 80 deg | COOKING |  |  |  | Ending line | 806
Time to Boil, minutes (Green section above) | 85 | #REF! | #REF! | minutes/Litre |  |  | Fuel burned, g | 4131.8765
Ash-corrected Fuel to Boil, g (Green section above) | 3360.2585 | #REF! | #REF! | g/minute |  |  | Minutes of test | 133.3333
Sp Fuel Consumption to boil, g/litre | #DIV/0! | #REF! | #REF! | g/minute/litre |  |  | Avg g/minute | 30.9891
Energy to boil 1 litre, MJ | #DIV/0! | #REF! | #REF! | Eff, adjusted for temperature |  |  | Max:Min ratio | 3.1747
CO emitted to boil 1 litre, g | #DIV/0! | #REF!
Stage | CO, g Per hour | CO/CO2 | CO, g/Net MJ | PM2.5 mg/net MJ | CO, g/MJ | CO g/kg AR | CO2 g/MJ | CO2 g/kg AR
Pot boiling | 130.1487 | 5.071% | 6.3747 | 127.085 | 4.5833 | 54.87 | 152.943 | 1831.0065
CO/CO2 <2% | 25.9621 | 1.465% | 1.8033 | 41.6618 | 1.3712 | 16.4162 | 158.3787 | 1896.0822
CO/CO2 >2% | 25.4729 | 2.561% | 3.3473 | 1.5848 | 2.3716 | 28.3922 | 156.6858 | 1875.815
Dying fire | 42.8937 | 5.319% | 7.7154 | 1.4878 | 4.7955 | 57.4114 | 152.5837 | 1826.7056
Whole Test | 94.0153 | 4.655% | 5.9233 | 107.2432 | 4.2236 | 50.5637 | 153.5517 | 1838.294
Stage | PM 1.0 g | PM 2.5 g | PM 4.0 g | PM 10 g | PM2.5 mg/MJ | PM2.5 g/kg AR | PM10 mg/MJ | PM10 g/kg AR
Pot boiling | 3.6752 | 3.6757 | 3.676 | 3.676 | 91.3716 | 1.0939 | 91.379 | 1.094
CO/CO2 <2% | 0.099871 | 0.099966 | 0.099968 | 0.099968 | 31.6791 | 0.37926 | 31.6799 | 0.37927
CO/CO2 >2% | 0.0019381 | 0.001943 | 0.0019439 | 0.0019439 | 1.1228 | 0.013442 | 1.1233 | 0.013448
Dying fire | 0.0038609 | 0.003883 | 0.0038868 | 0.0038868 | 0.92475 | 0.011071 | 0.92567 | 0.011082
Whole Test | 3.7819 | 3.7826 | 3.7829 | 3.7829 | 76.4688 | 0.91547 | 76.4749 | 0.91554
Notes:
Stage | MJ Yielded | Fuel, kg/hr AR | Thermal Eff | Heat, kW | Net heat, kW | Time, Hrs | Net KWHours | Cooking Eff | Net Heat is the same as
Pot boiling | 40.2284 | 2.3719 | 71.898 | 7.8879 | 5.6713 | 1.4167 | 8.0343 | 0 | the electrical heat needed
CO/CO2 <2% | 3.1556 | 1.5815 | 76.0388 | 5.2593 | 3.9991 | 0.16667 | 0.66652 | 0 | for the same amount of
CO/CO2 >2% | 1.7305 | 0.89718 | 70.8496 | 2.9836 | 2.1139 | 0.16111 | 0.34056 | 0 | heat to be delivered into
Dying fire | 4.1989 | 0.74713 | 62.1551 | 2.4846 | 1.5443 | 0.46944 | 0.72496 | 0 | the home.
Whole Test | 49.4661 | 1.8593 | 71.3041 | 6.1833 | 4.4089 | 2.2222 | 9.7976 | 0 | Totals ignore section
overlaps and underlaps

## 111.58
SEET Laboratory Test | Single Test Analysis xxx.10.5 |  | Test No. 111 |  | Analysis Sheet: | Coal, v. 2.58
Stove Manufacturer | Anard | Stove Model | ASE-7
ASE-7 | Report | Date | Time | Fuel | LHV, MJ/kg | Analysed by |  |  | Colour Coding
|  | 2010-12-06 | 12:03 | Coal | 11.9718 | C Pemberton-Pigott |  |  | Combustion efficiency
Enter line numbers in Column C to | Event | Stove Power | None | Average | CO2 Emitted | CO Emitted | CO emitted | H20 Delta T | MJ related
divide the test into relevant sections. | Occurs on | per section | None | CO/CO2 | /kg burned | /kg burned | during this | during this | Mass related
The last line is auto-set on Test Info page | Line Number: | Watts | Water Eff % | ratio | g | g | portion, g | section | Section 1
Wood Ignition | 6 | 6636.3263 | 0% | 3.647% | 1856.1741 | 39.9982 | 74.0549 | 0 | Section 2
CO-CO2 reaches 2% | 340 | Minutes of burn | 55.6667 | VALID | This cooking section can overlap other sections |  |  |  | Section 3
Section 4
Refuelled | 341 | 5473.759 | 0% | 1.546% | 1894.5777 | 17.3052 | 46.809 | 0 | Whole test
CO-CO2 reaches 2% | 932 | Minutes of burn | 98.6 | VALID
CO/CO2 >2% | 933 | 2062.7567 | 0% | 4.127% | 1847.6147 | 45.056 | 17.6224 | 0
CO-CO2 reaches 10% | 1160 | Minutes of burn | 37.8333 | VALID
Dying fire | 1161 | 613.2646 | 0% | 6.882% | 1799.9947 | 73.1951 | 20.3821 | 0
Test Ended 77% burned | 1705 | Minutes of burn | 90.6 | VALID
[6 empty] | Whole Test | Beginning line | 6
Initial Mass of Water Boiled, g | 0 | Adjusted to 80 deg | COOKING |  |  |  | Ending line | 1705
Time to Boil, minutes (Green section above) | 55.6667 | N/A | N/A | minutes/Litre |  |  | Fuel burned, g | 5232.3357
Fuel used to Boil, g (Green section above) | 1851.4582 | N/A | N/A | g/minute |  |  | Minutes of test | 283.2
Sp Fuel Consumption to boil, g/litre | N/A | N/A | N/A | g/minute/litre |  |  | Avg g/minute | 18.4758
Energy to boil 1 litre, MJ | N/A | N/A | N/A | Eff v.s. theoretical need |  |  | Max:Min ratio | 8.9256
CO emitted to boil 1 litre, g | N/A | N/A
Stage | CO, g Per hour | CO/CO2 | CO, g/Net MJ | PM2.5 mg/net MJ | CO, g/MJ | CO g/kg AR | CO2 g/MJ | CO2 g/kg AR
CO-CO2 reaches 2% | 79.8197 | 3.647% | 4.2858 | 138.5159 | 3.341 | 39.9982 | 155.0452 | 1856.1741
Refuelled | 28.4842 | 1.546% | 2.0475 | 2.06 | 1.4455 | 17.3052 | 158.2531 | 1894.5777
CO/CO2 >2% | 27.9475 | 4.127% | 5.4393 | 16.047 | 3.7635 | 45.056 | 154.3303 | 1847.6147
Dying fire | 13.4981 | 6.882% | 8.8182 | 5.7964 | 6.1139 | 73.1951 | 150.3526 | 1799.9947
Whole Test | 48.6427 | 4.015% | 5.1295 | 56.0027 | 3.6653 | 43.8798 | 154.4965 | 1849.6053
Check for ash correction
Stage | PM 1.0 g | PM 2.5 g | PM 4.0 g | PM 10 g | PM2.5 mg/MJ | PM2.5 g/kg AR | PM10 mg/MJ | PM10 g/kg AR
CO-CO2 reaches 2% | 2.3895 | 2.3934 | 2.3945 | 2.3945 | 107.9817 | 1.2927 | 108.0303 | 1.2933
Refuelled | 0.046903 | 0.047096 | 0.047134 | 0.047134 | 1.4543 | 0.017411 | 1.4555 | 0.017425
CO/CO2 >2% | 0.051944 | 0.05199 | 0.051994 | 0.051994 | 11.1031 | 0.13292 | 11.1041 | 0.13294
Dying fire | 0.013341 | 0.013398 | 0.013408 | 0.013408 | 4.0189 | 0.048113 | 4.022 | 0.048151
Whole Test | 2.5024 | 2.5066 | 2.5078 | 2.5078 | 40.0162 | 0.47907 | 40.0343 | 0.47928
Note:
Stage | MJ Yielded | Fuel, kg/hr AR | Thermal Eff | Heat, kW | Net heat, kW | Time, Hrs | Net KWHours | Net Heat is the same as the electric power
CO-CO2 reaches 2% | 22.1653 | 1.9956 | 77.9562 | 6.6363 | 5.1734 | 0.92778 | 4.7998 | needed for the same amount of heat to be
Refuelled | 32.3828 | 1.646 | 70.5983 | 5.4738 | 3.8644 | 1.6433 | 6.3505 | delivered into the home.
CO/CO2 >2% | 4.6825 | 0.62028 | 69.1911 | 2.0628 | 1.4272 | 0.63056 | 0.89996
Dying fire | 3.3337 | 0.18441 | 69.3337 | 0.61326 | 0.4252 | 1.51 | 0.64205
Whole Test | 62.6406 | 1.1085 | 71.4541 | 3.6865 | 2.6341 | 4.72 | 12.4331 | Totals ignore section overlaps/underlaps

## 112.58
SEET Laboratory Test | Single Test Analysis xxx.10.5 |  | Test No. 112 |  | Analysis Sheet: | Coal, v. 2.58
Stove Manufacturer | Anard | Stove Model | ASE-7
ASE-7 | Report | Date | Time | Fuel | LHV, MJ/kg | Analysed by |  |  | Colour Coding
|  | 2010-12-08 | 12:06 | Coal | 11.9718 | C Pemberton-Pigott |  |  | Combustion efficiency
Enter line numbers in Column C to | Event | Stove Power | None | Average | CO2 Emitted | CO Emitted | CO emitted | H20 Delta T | MJ related
divide the test into relevant sections. | Occurs on | per section | None | CO/CO2 | /kg burned | /kg burned | during this | during this | Mass related
The last line is auto-set on Test Info page | Line Number: | Watts | Water Eff % | ratio | g | g | portion, g | section | Section 1
Wood Ignition | 6 | 7057.4202 | 0% | 3.593% | 1857.1377 | 39.4288 | 79.9572 | 0 | Section 2
CO-CO2 reaches 2% | 350 | Minutes of burn | 57.3333 | VALID | This cooking section can overlap other sections |  |  |  | Section 3
Section 4
Refuelled | 351 | 4442.2194 | 0% | 1.365% | 1897.9518 | 15.3113 | 29.0318 | 0 | Whole test
CO-CO2 reaches 2% | 862 | Minutes of burn | 85.1667 | VALID
CO/CO2 >2% | 863 | 2082.1205 | 0% | 3.82% | 1853.0772 | 41.8282 | 21.6058 | 0
CO-CO2 reaches 10% | 1160 | Minutes of burn | 49.5 | VALID
Dying fire | 1161 | 349.8026 | 0% | 6.891% | 1799.8403 | 73.2864 | 11.8395 | 0
Test ended | 1698 | Minutes of burn | 92.15 | VALID
[6 empty] | Whole Test | Beginning line | 6
Initial Mass of Water Boiled, g | 0 | Adjusted to 80 deg | COOKING |  |  |  | Ending line | 1698
Time to Boil, minutes (Green section above) | 57.3333 | N/A | N/A | minutes/Litre |  |  | Fuel burned, g | 4608.4517
Fuel used to Boil, g (Green section above) | 2027.8888 | N/A | N/A | g/minute |  |  | Minutes of test | 284.65
Sp Fuel Consumption to boil, g/litre | N/A | N/A | N/A | g/minute/litre |  |  | Avg g/minute | 16.1899
Energy to boil 1 litre, MJ | N/A | N/A | N/A | Eff v.s. theoretical need |  |  | Max:Min ratio | 12.6992
CO emitted to boil 1 litre, g | N/A | N/A
Stage | CO, g Per hour | CO/CO2 | CO, g/Net MJ | PM2.5 mg/net MJ | CO, g/MJ | CO g/kg AR | CO2 g/MJ | CO2 g/kg AR
CO-CO2 reaches 2% | 83.6762 | 3.593% | 4.2943 | 26.1756 | 3.2935 | 39.4288 | 155.1257 | 1857.1377
Refuelled | 20.4529 | 1.365% | 1.8205 | -0.22498 | 1.2789 | 15.3113 | 158.5349 | 1897.9518
CO/CO2 >2% | 26.1889 | 3.82% | 5.0197 | 0.55157 | 3.4939 | 41.8282 | 154.7866 | 1853.0772
Dying fire | 7.7088 | 6.891% | 8.8038 | 0.35088 | 6.1216 | 73.2864 | 150.3397 | 1799.8403
Whole Test | 42.5315 | 4.006% | 5.135 | 12.3855 | 3.6573 | 43.784 | 154.5101 | 1849.7673
Check for ash correction
Stage | PM 1.0 g | PM 2.5 g | PM 4.0 g | PM 10 g | PM2.5 mg/MJ | PM2.5 g/kg AR | PM10 mg/MJ | PM10 g/kg AR
CO-CO2 reaches 2% | 0.48706 | 0.48738 | 0.48741 | 0.48741 | 20.0752 | 0.24034 | 20.0764 | 0.24035
Refuelled | -0.0037152 | -0.0035877 | -0.0035575 | -0.0035575 | -0.15805 | -0.0018922 | -0.15672 | -0.0018762
CO/CO2 >2% | 0.0022965 | 0.0023741 | 0.0023872 | 0.0023872 | 0.38391 | 0.0045961 | 0.38604 | 0.0046216
Dying fire | 0.00043681 | 0.00047186 | 0.0004814 | 0.0004814 | 0.24397 | 0.0029208 | 0.24891 | 0.0029799
Whole Test | 0.48612 | 0.48668 | 0.48676 | 0.48676 | 8.8212 | 0.10561 | 8.8227 | 0.10562
Note:
Stage | MJ Yielded | Fuel, kg/hr AR | Thermal Eff | Heat, kW | Net heat, kW | Time, Hrs | Net KWHours | Net Heat is the same as the electric power
CO-CO2 reaches 2% | 24.2775 | 2.1222 | 76.6945 | 7.0574 | 5.4127 | 0.95556 | 5.1721 | needed for the same amount of heat to be
Refuelled | 22.6997 | 1.3358 | 70.2519 | 4.4422 | 3.1207 | 1.4194 | 4.4297 | delivered into the home.
CO/CO2 >2% | 6.1839 | 0.62611 | 69.6031 | 2.0821 | 1.4492 | 0.825 | 1.1956
Dying fire | 1.9341 | 0.10519 | 69.5329 | 0.3498 | 0.24323 | 1.5358 | 0.37356
Whole Test | 55.1716 | 0.97139 | 71.2221 | 3.2304 | 2.3007 | 4.7442 | 10.9151 | Totals ignore section overlaps/underlaps

## 114.594
SEET Laboratory Test | Single Test Analysis 114.10.5.3 |  | Test No. 114 |  | Analysis Sheet: | v. 2.594
Stove Manufacturer: | GTZ | Stove Model: | GTZ 7.4
GTZ 7.4 | Report | Date | Time | Fuel | LHV, MJ/kg | Analysed by
|  | 2010-12-13 | 11:12 | Coal | 11.9718 | C Pemberton-Pigott
Enter line numbers in Column C to | Event | Stove Power | 0 | Average | CO2 Emitted | CO Emitted | CO emitted | H20 Delta T
divide the test into relevant sections. | Occurs on | per section | 0 | CO/CO2 | /kg burned | /kg burned | during this | during this
The last line is auto-set on Test Info page | Line Number: | Watts | Water Eff % | ratio | g | g | portion, g | section
Wood Ignition | 6 | 10673.0052 | 0% | 1.343% | 1898.3753 | 15.0611 | 12.353 | #REF!
CO-CO2 goes below 2% | 98 | Minutes of burn | 15.3333 | VALID | This cooking section can overlap other sections
CO-CO2 goes below 2% | 99 | 8259.8011 | 0% | 0.676% | 1910.9456 | 7.6332 | 9.2689 | #REF!
Shake grate | 275 | Minutes of burn | 29.3333 | VALID
Shake grate 1 | 276 | 6961.1105 | 0% | 0.2885% | 1918.3284 | 3.2706 | 6.2567 | #REF!
Shake grate 2 | 605 | Minutes of burn | 54.8333 | VALID
Shake grate 3 | 606 | 4336.2956 | 0% | 0.9326% | 1906.0873 | 10.504 | 11.49 | #REF!
90% fuel burned | 908 | Minutes of burn | 50.3333 | VALID
[6 empty] | Whole Test | Beginning line | 6
Initial Mass of Water Boiled, g | 0 | Adjusted to 80 deg | COOKING |  |  |  | Ending line | 908
Time to Boil, minutes (Green section above) | 15.3333 | #REF! | #REF! | minutes/Litre |  |  | Fuel burned, g | 5062.0696
Ash-corrected Fuel to Boil, g (Green section above) | 820.1896 | #REF! | #REF! | g/minute |  |  | Minutes of test | 150.3333
Sp Fuel Consumption to boil, g/litre | #DIV/0! | #REF! | #REF! | g/minute/litre |  |  | Avg g/minute | 33.6723
Energy to boil 1 litre, MJ | #DIV/0! | #REF! | #REF! | Eff, adjusted for temperature |  |  | Max:Min ratio | 2.4613
CO emitted to boil 1 litre, g | #DIV/0! | #REF!
Stage | CO, g Per hour | CO/CO2 | CO, g/Net MJ | PM2.5 mg/net MJ | CO, g/MJ | CO g/kg AR | CO2 g/MJ | CO2 g/kg AR
CO-CO2 goes below 2% | 48.3377 | 1.343% | 1.4162 | 4.993 | 1.258 | 15.0611 | 158.5703 | 1898.3753
CO-CO2 goes below 2% | 18.9591 | 0.676% | 0.79982 | -0.18725 | 0.6376 | 7.6332 | 159.6203 | 1910.9456
Shake grate 1 | 6.8463 | 0.2885% | 0.35957 | -0.1565 | 0.2732 | 3.2706 | 160.2369 | 1918.3284
Shake grate 3 | 13.6967 | 0.9326% | 1.1559 | 0.016126 | 0.87739 | 10.504 | 159.2145 | 1906.0873
Whole Test | 15.6875 | 0.6877% | 0.82149 | 0.8123 | 0.64859 | 7.7648 | 159.6017 | 1910.7229
Stage | PM 1.0 g | PM 2.5 g | PM 4.0 g | PM 10 g | PM2.5 mg/MJ | PM2.5 g/kg AR | PM10 mg/MJ | PM10 g/kg AR
CO-CO2 goes below 2% | 0.043451 | 0.043552 | 0.043559 | 0.043559 | 4.4354 | 0.0531 | 4.4361 | 0.053108
CO-CO2 goes below 2% | -0.0021901 | -0.00217 | -0.0021663 | -0.0021663 | -0.14927 | -0.001787 | -0.14901 | -0.001784
Shake grate 1 | -0.0027889 | -0.0027231 | -0.0027059 | -0.0027059 | -0.1189 | -0.0014235 | -0.11815 | -0.0014145
Shake grate 3 | 0.00013987 | 0.00016029 | 0.00016544 | 0.00016544 | 0.01224 | 0.00014653 | 0.012633 | 0.00015124
Whole Test | 0.038658 | 0.038866 | 0.0389 | 0.0389 | 0.64134 | 0.007678 | 0.64188 | 0.0076845
Stage | MJ Yielded | Fuel, kg/hr AR | Thermal Eff | Heat, kW | Net heat, kW | Time, Hrs | Net KWHours | Cooking Eff
CO-CO2 goes below 2% | 9.8192 | 3.2094 | 88.833 | 10.673 | 9.4812 | 0.25556 | 2.423 | 0
CO-CO2 goes below 2% | 14.5372 | 2.4838 | 79.7178 | 8.2598 | 6.5845 | 0.48889 | 3.2191 | 0
Shake grate 1 | 22.9021 | 2.0932 | 75.9779 | 6.9611 | 5.2889 | 0.91389 | 4.8335 | 0
Shake grate 3 | 13.0956 | 1.304 | 75.9036 | 4.3363 | 3.2914 | 0.83889 | 2.7611 | 0
Whole Test | 60.6022 | 2.0203 | 78.9531 | 6.7186 | 5.3046 | 2.5056 | 13.2909 | 0

## 115.594
SEET Laboratory Test | Single Test Analysis 115.10.5.3 |  | Test No. 115 |  | Analysis Sheet: | v. 2.594
Stove Manufacturer: | Silver (Turkey) | Stove Model: | T0126
T0126 | Report | Date | Time | Fuel | LHV, MJ/kg | Analysed by |  |  | Colour Coding
|  | 2010-12-16 | 11:37 | Coal | 11.9718 | C Pemberton-Pigott |  |  | Combustion efficiency
Enter line numbers in Column C to | Event | Stove Power | 0 | Average | CO2 Emitted | CO Emitted | CO emitted | H20 Delta T | MJ related
divide the test into relevant sections. | Occurs on | per section | 0 | CO/CO2 | /kg burned | /kg burned | during this | during this | Mass related
The last line is auto-set on Test Info page | Line Number: | Watts | Water Eff % | ratio | g | g | portion, g | section | Section 1
Wood Ignition | 7 | 9592.6548 | 0% | 7.206% | 1794.5451 | 76.4153 | 180.6262 | #REF! | Section 2
CO-CO2 reaches 2% | 302 | Minutes of burn | 49.1667 | VALID | This cooking section can overlap other sections |  |  |  | Section 3
Section 4
CO/CO2 <2% | 303 | 14395.1645 | 0% | 0.9249% | 1906.2333 | 10.4177 | 18.7897 | #REF! | Whole test
CO-CO2 reaches 2% | 453 | Minutes of burn | 25 | VALID
CO/CO2 >2% | 454 | 17186.6092 | 0% | 3.686% | 1855.4758 | 40.4108 | 202.4664 | #REF!
CO-CO2 back to <2% | 803 | Minutes of burn | 58.1667 | VALID
CO-CO2 <2% | 804 | 5489.6259 | 0% | 0.1725% | 1920.5497 | 1.9581 | 3.3131 | #REF!
90% fuel burned | 1173 | Minutes of burn | 61.5 | VALID
[6 empty] | Whole Test | Beginning line | 7
Initial Mass of Water Boiled, g | 0 | Adjusted to 80 deg | COOKING |  |  |  | Ending line | 1173
Time to Boil, minutes (Green section above) | 49.1667 | #REF! | #REF! | minutes/Litre |  |  | Fuel burned, g | 10902.5593
Ash-corrected Fuel to Boil, g (Green section above) | 2363.7446 | #REF! | #REF! | g/minute |  |  | Minutes of test | 194.3333
Sp Fuel Consumption to boil, g/litre | #DIV/0! | #REF! | #REF! | g/minute/litre |  |  | Avg g/minute | 56.1024
Energy to boil 1 litre, MJ | #DIV/0! | #REF! | #REF! | Eff, adjusted for temperature |  |  | Max:Min ratio | 3.1307
CO emitted to boil 1 litre, g | #DIV/0! | #REF!
Stage | CO, g Per hour | CO/CO2 | CO, g/Net MJ | PM2.5 mg/net MJ | CO, g/MJ | CO g/kg AR | CO2 g/MJ | CO2 g/kg AR
CO-CO2 reaches 2% | 220.4252 | 7.206% | 8.7976 | 7.9463 | 6.3829 | 76.4153 | 149.8974 | 1794.5451
CO/CO2 <2% | 45.0954 | 0.9249% | 1.0521 | 0.94686 | 0.87019 | 10.4177 | 159.2267 | 1906.2333
CO/CO2 >2% | 208.8479 | 3.686% | 4.2408 | 2.5895 | 3.3755 | 40.4108 | 154.9869 | 1855.4758
CO-CO2 <2% | 3.2323 | 0.1725% | 0.19756 | -0.13665 | 0.16356 | 1.9581 | 160.4225 | 1920.5497
Whole Test | 115.1275 | 3.102% | 3.6124 | 2.922 | 2.8568 | 34.2016 | 155.8646 | 1865.9837
Stage | PM 1.0 g | PM 2.5 g | PM 4.0 g | PM 10 g | PM2.5 mg/MJ | PM2.5 g/kg AR | PM10 mg/MJ | PM10 g/kg AR
CO-CO2 reaches 2% | 0.16283 | 0.16315 | 0.1632 | 0.1632 | 5.7653 | 0.069022 | 5.7673 | 0.069045
CO/CO2 <2% | 0.016896 | 0.016911 | 0.016915 | 0.016915 | 0.78318 | 0.0093761 | 0.78336 | 0.0093783
CO/CO2 >2% | 0.12362 | 0.12363 | 0.12363 | 0.12363 | 2.0611 | 0.024675 | 2.0612 | 0.024676
CO-CO2 <2% | -0.0023171 | -0.0022916 | -0.0022883 | -0.0022883 | -0.11313 | -0.0013544 | -0.11297 | -0.0013524
Whole Test | 0.30126 | 0.30162 | 0.30169 | 0.30169 | 2.3109 | 0.027665 | 2.3114 | 0.027671
Stage | MJ Yielded | Fuel, kg/hr AR | Thermal Eff | Heat, kW | Net heat, kW | Time, Hrs | Net KWHours | Cooking Eff
CO-CO2 reaches 2% | 28.2983 | 2.8846 | 72.5534 | 9.5927 | 6.9598 | 0.81944 | 5.7032 | 0
CO/CO2 <2% | 21.5927 | 4.3287 | 82.7134 | 14.3952 | 11.9067 | 0.41667 | 4.9611 | 0
CO/CO2 >2% | 59.9813 | 5.1681 | 79.5949 | 17.1866 | 13.6797 | 0.96944 | 13.2617 | 0
CO-CO2 <2% | 20.2567 | 1.6508 | 82.7897 | 5.4896 | 4.5448 | 1.025 | 4.6585 | 0
Whole Test | 130.5235 | 3.3661 | 79.0836 | 11.1941 | 8.8527 | 3.2389 | 28.673 | 0

## 116.594
SEET Laboratory Test | Single Test Analysis 116, not for rating.10.5.3 |  | Test No. 116, not for rating |  | Analysis Sheet: | v. 2.594
Stove Manufacturer: | Silver (Turkey) | Stove Model: | 126
126 | Report | Date | Time | Fuel | LHV, MJ/kg | Analysed by |  |  | Colour Coding
|  | 2010-12-17 | 11:35 | Coal | 11.9718 | C Pemberton-Pigott |  |  | Combustion efficiency
Enter line numbers in Column C to | Event | Stove Power | 0 | Average | CO2 Emitted | CO Emitted | CO emitted | H20 Delta T | MJ related
divide the test into relevant sections. | Occurs on | per section | 0 | CO/CO2 | /kg burned | /kg burned | during this | during this | Mass related
The last line is auto-set on Test Info page | Line Number: | Watts | Water Eff % | ratio | g | g | portion, g | section | Section 1
Wood Ignition | 5 | 10690.0763 | 0% | 3.466% | 1859.4131 | 38.0842 | 46.5893 | #REF! | Section 2
CO-CO2 reaches 2.00% | 142 | Minutes of burn | 22.8333 | VALID | This cooking section can overlap other sections |  |  |  | Section 3
Section 4
CO/CO2 <2.00% | 143 | 11706.1444 | 0% | 0.3663% | 1916.8423 | 4.1488 | 2.8397 | #REF! | Whole test
CO/CO2 reaches 0.10% | 213 | Minutes of burn | 11.6667 | VALID
CO/CO2 <0.10% | 214 | 9468.485 | 0% | 0.03398% | 1923.2098 | 0.3862 | 1.2248 | #REF!
CO-CO2 reaches 0.02% | 615 | Minutes of burn | 66.8333 | VALID
CO-CO2 <0.02% | 616 | 2467.8778 | 0% | 0.01052% | 1923.661 | 0.11958 | 0.106 | #REF!
90% fuel burned | 1046 | Minutes of burn | 71.6667 | VALID
[6 empty] | Whole Test | Beginning line | 5
Initial Mass of Water Boiled, g | 0 | Adjusted to 80 deg | COOKING |  |  |  | Ending line | 1046
Time to Boil, minutes (Green section above) | 22.8333 | #REF! | #REF! | minutes/Litre |  |  | Fuel burned, g | 5998.6396
Ash-corrected Fuel to Boil, g (Green section above) | 1223.3228 | #REF! | #REF! | g/minute |  |  | Minutes of test | 173.5
Sp Fuel Consumption to boil, g/litre | #DIV/0! | #REF! | #REF! | g/minute/litre |  |  | Avg g/minute | 34.5743
Energy to boil 1 litre, MJ | #DIV/0! | #REF! | #REF! | Eff, adjusted for temperature |  |  | Max:Min ratio | 4.7434
CO emitted to boil 1 litre, g | #DIV/0! | #REF!
Stage | CO, g Per hour | CO/CO2 | CO, g/Net MJ | PM2.5 mg/net MJ | CO, g/MJ | CO g/kg AR | CO2 g/MJ | CO2 g/kg AR
CO-CO2 reaches 2.00% | 122.4244 | 3.466% | 3.4808 | 3.9629 | 3.1812 | 38.0842 | 155.3158 | 1859.4131
CO/CO2 <2.00% | 14.6041 | 0.3663% | 0.39168 | 2.1826 | 0.34654 | 4.1488 | 160.1128 | 1916.8423
CO/CO2 <0.10% | 1.0996 | 0.03398% | 0.036522 | 2.3539 | 0.032259 | 0.3862 | 160.6447 | 1923.2098
CO-CO2 <0.02% | 0.088743 | 0.01052% | 0.011144 | 0.84477 | 0.0099887 | 0.11958 | 160.6824 | 1923.661
Whole Test | 11.3963 | 0.4856% | 0.51464 | 2.4399 | 0.45888 | 5.4936 | 159.9227 | 1914.5664
Stage | PM 1.0 g | PM 2.5 g | PM 4.0 g | PM 10 g | PM2.5 mg/MJ | PM2.5 g/kg AR | PM10 mg/MJ | PM10 g/kg AR
CO-CO2 reaches 2.00% | 0.052973 | 0.053043 | 0.053058 | 0.053058 | 3.6218 | 0.04336 | 3.6228 | 0.043372
CO/CO2 <2.00% | 0.015816 | 0.015824 | 0.015825 | 0.015825 | 1.9311 | 0.023119 | 1.9312 | 0.02312
CO/CO2 <0.10% | 0.07892 | 0.078942 | 0.078945 | 0.078945 | 2.0791 | 0.024891 | 2.0792 | 0.024892
CO-CO2 <0.02% | 0.0080273 | 0.0080353 | 0.0080378 | 0.0080378 | 0.75719 | 0.009065 | 0.75744 | 0.0090679
Whole Test | 0.15613 | 0.15623 | 0.15626 | 0.15626 | 2.1755 | 0.026045 | 2.1758 | 0.026049
Stage | MJ Yielded | Fuel, kg/hr AR | Thermal Eff | Heat, kW | Net heat, kW | Time, Hrs | Net KWHours | Cooking Eff
CO-CO2 reaches 2.00% | 14.6454 | 3.2146 | 91.3922 | 10.6901 | 9.7699 | 0.38056 | 3.718 | 0
CO/CO2 <2.00% | 8.1943 | 3.5201 | 88.4774 | 11.7061 | 10.3573 | 0.19444 | 2.0139 | 0
CO/CO2 <0.10% | 37.9686 | 2.8472 | 88.3281 | 9.4685 | 8.3633 | 1.1139 | 9.3158 | 0
CO-CO2 <0.02% | 10.6119 | 0.74211 | 89.633 | 2.4679 | 2.212 | 1.1944 | 2.6422 | 0
Whole Test | 71.8147 | 2.0745 | 89.1657 | 6.8986 | 6.1512 | 2.8917 | 17.7872 | 0

## 117.594
SEET Laboratory Test | Single Test Analysis 117.10.5.3 |  | Test No. 117 |  | Analysis Sheet: | v. 2.594
Stove Manufacturer: | GTZ's contractor | Stove Model: | GTZ 7.5
GTZ 7.5 | Report | Date | Time | Fuel | LHV, MJ/kg | Analysed by |  |  | Colour Coding
|  | 2010-12-18 | 10:35 | Coal | 11.9718 | C Pemberton-Pigott |  |  | Combustion efficiency
Enter line numbers in Column C to | Event | Stove Power | 0 | Average | CO2 Emitted | CO Emitted | CO emitted | H20 Delta T | MJ related
divide the test into relevant sections. | Occurs on | per section | 0 | CO/CO2 | /kg burned | /kg burned | during this | during this | Mass related
The last line is auto-set on Test Info page | Line Number: | Watts | Water Eff % | ratio | g | g | portion, g | section | Section 1
Wood Ignition | 6 | 4803.5499 | 0% | 2.268% | 1881.1925 | 25.2146 | 15.0744 | #REF! | Section 2
CO-CO2 reaches 2% | 155 | Minutes of burn | 24.8333 | VALID | This cooking section can overlap other sections |  |  |  | Section 3
Section 4
CO/CO2 <2% | 155 | 6474.2099 | 0% | 0.3884% | 1916.4206 | 4.398 | 18.48 | #REF! | Whole test
Refuelled | 932 | Minutes of burn | 129.5 | VALID
Refuelled, CO/CO2 <2% | 932 | 8477.9118 | 0% | 0.01979% | 1923.4827 | 0.22492 | 0.5065 | #REF!
Second burn | 1250 | Minutes of burn | 53 | VALID
CO/CO2 >2% | 1250 | 4494.9898 | 0% | 0.1591% | 1920.8078 | 1.8055 | 2.0337 | #REF!
90% fuel burned | 1550 | Minutes of burn | 50 | VALID
[6 empty] | Whole Test | Beginning line | 6
Initial Mass of Water Boiled, g | 0 | Adjusted to 80 deg | COOKING |  |  |  | Ending line | 1550
Time to Boil, minutes (Green section above) | 24.8333 | #REF! | #REF! | minutes/Litre |  |  | Fuel burned, g | 8178.0886
Ash-corrected Fuel to Boil, g (Green section above) | 597.8446 | #REF! | #REF! | g/minute |  |  | Minutes of test | 257.3333
Sp Fuel Consumption to boil, g/litre | #DIV/0! | #REF! | #REF! | g/minute/litre |  |  | Avg g/minute | 31.7801
Energy to boil 1 litre, MJ | #DIV/0! | #REF! | #REF! | Eff, adjusted for temperature |  |  | Max:Min ratio | 1.8861
CO emitted to boil 1 litre, g | #DIV/0! | #REF!
Stage | CO, g Per hour | CO/CO2 | CO, g/Net MJ | PM2.5 mg/net MJ | CO, g/MJ | CO g/kg AR | CO2 g/MJ | CO2 g/kg AR
CO-CO2 reaches 2% | 36.4214 | 2.268% | 2.9095 | 8.8633 | 2.1062 | 25.2146 | 157.135 | 1881.1925
CO/CO2 <2% | 8.5622 | 0.3884% | 0.53877 | -0.015645 | 0.36736 | 4.398 | 160.0776 | 1916.4206
Refuelled, CO/CO2 <2% | 0.5734 | 0.01979% | 0.024014 | -0.20221 | 0.018787 | 0.22492 | 160.6675 | 1923.4827
CO/CO2 >2% | 2.4405 | 0.1591% | 0.2204 | -0.39479 | 0.15082 | 1.8055 | 160.4441 | 1920.8078
Whole Test | 9.7863 | 0.4535% | 0.60132 | 0.53691 | 0.4287 | 5.1323 | 159.9738 | 1915.1779
Stage | PM 1.0 g | PM 2.5 g | PM 4.0 g | PM 10 g | PM2.5 mg/MJ | PM2.5 g/kg AR | PM10 mg/MJ | PM10 g/kg AR
CO-CO2 reaches 2% | 0.045808 | 0.045922 | 0.045934 | 0.045934 | 6.4161 | 0.076812 | 6.4179 | 0.076833
CO/CO2 <2% | -0.00065358 | -0.00053663 | -0.00051369 | -0.00051369 | -0.010668 | -0.00012771 | -0.010212 | -0.00012225
Refuelled, CO/CO2 <2% | -0.0044654 | -0.004265 | -0.0042312 | -0.0042312 | -0.1582 | -0.0018939 | -0.15695 | -0.0018789
CO/CO2 >2% | -0.0036723 | -0.0036429 | -0.0036372 | -0.0036372 | -0.27015 | -0.0032341 | -0.26972 | -0.0032291
Whole Test | 0.037016 | 0.037477 | 0.037552 | 0.037552 | 0.38279 | 0.0045826 | 0.38355 | 0.0045918
Stage | MJ Yielded | Fuel, kg/hr AR | Thermal Eff | Heat, kW | Net heat, kW | Time, Hrs | Net KWHours | Cooking Eff
CO-CO2 reaches 2% | 7.1573 | 1.4445 | 72.3894 | 4.8035 | 3.4773 | 0.41389 | 1.4392 | 0
CO/CO2 <2% | 50.3046 | 1.9468 | 68.1855 | 6.4742 | 4.4145 | 2.1583 | 9.5279 | 0
Refuelled, CO/CO2 <2% | 26.9598 | 2.5494 | 78.2351 | 8.4779 | 6.6327 | 0.88333 | 5.8589 | 0
CO/CO2 >2% | 13.485 | 1.3517 | 68.4276 | 4.495 | 3.0758 | 0.83333 | 2.5632 | 0
Whole Test | 97.9066 | 1.9068 | 71.2934 | 6.3411 | 4.5208 | 4.2889 | 19.3892 | 0

## 122.594
SEET Laboratory Test | Single Test Analysis 122 Misuse.10.5.3 |  | Test No. 122 Misuse |  | Analysis Sheet: | v. 2.594
Stove Manufacturer: | Street | Stove Model: | MM-1
MM-1 | Report | Date | Time | Fuel | LHV, MJ/kg | Analysed by
|  | 2011-02-21 | 15:54 | Coal | 11.9718 | C Pemberton-Pigott
Enter line numbers in Column C to | Event | Stove Power | 0 | Average | CO2 Emitted | CO Emitted | CO emitted | H20 Delta T
divide the test into relevant sections. | Occurs on | per section | 0 | CO/CO2 | /kg burned | /kg burned | during this | during this
The last line is auto-set on Test Info page | Line Number: | Watts | Water Eff % | ratio | g | g | portion, g | section
Wood Ignition | 18 | 5952.4962 | 0% | 7.366% | 1791.874 | 77.9937 | 179.1597 | #REF!
CO-CO2 = 2% | 481 | Minutes of burn | 77 | VALID | This cooking section can overlap other sections
CO/CO2 <2.00% | 481 | 5382.2816 | 0% | 1.523% | 1895.0084 | 17.0506 | 4.5994 | #REF!
CO/CO2 >2.00% | 540 | Minutes of burn | 10 | VALID
CO/CO2 >2.00% | 540 | 2221.2978 | 0% | 8.307% | 1776.3017 | 87.1955 | 45.6236 | #REF!
Refuelled | 819 | Minutes of burn | 47 | VALID
Refuelled | 819 | 5654.9918 | 0% | 5.465% | 1824.1672 | 58.9113 | 156.9458 | #REF!
90% fuel burned | 1388 | Minutes of burn | 94 | VALID
[6 empty] | Whole Test | Beginning line | 18
Initial Mass of Water Boiled, g | 0 | Adjusted to 80 deg | COOKING |  |  |  | Ending line | 1388
Time to Boil, minutes (Green section above) | 77 | #REF! | #REF! | minutes/Litre |  |  | Fuel burned, g | 5754.1876
Ash-corrected Fuel to Boil, g (Green section above) | 2297.1048 | #REF! | #REF! | g/minute |  |  | Minutes of test | 228
Sp Fuel Consumption to boil, g/litre | #DIV/0! | #REF! | #REF! | g/minute/litre |  |  | Avg g/minute | 25.2377
Energy to boil 1 litre, MJ | #DIV/0! | #REF! | #REF! | Eff, adjusted for temperature |  |  | Max:Min ratio | 2.6797
CO emitted to boil 1 litre, g | #DIV/0! | #REF!
Stage | CO, g Per hour | CO/CO2 | CO, g/Net MJ | PM2.5 mg/net MJ | CO, g/MJ | CO g/kg AR | CO2 g/MJ | CO2 g/kg AR
CO-CO2 = 2% | 139.605 | 7.366% | 8.3592 | 602.5286 | 6.5148 | 77.9937 | 149.6743 | 1791.874
CO/CO2 <2.00% | 27.5962 | 1.523% | 1.6837 | 15.7286 | 1.4242 | 17.0506 | 158.289 | 1895.0084
CO/CO2 >2.00% | 58.2429 | 8.307% | 10.0494 | 0.14326 | 7.2834 | 87.1955 | 148.3735 | 1776.3017
Refuelled | 100.1782 | 5.465% | 6.1576 | 386.1532 | 4.9208 | 58.9113 | 152.3717 | 1824.1672
Whole Test | 104.952 | 6.493% | 7.3593 | 420.7179 | 5.7894 | 69.3091 | 150.9019 | 1806.571
Stage | PM 1.0 g | PM 2.5 g | PM 4.0 g | PM 10 g | PM2.5 mg/MJ | PM2.5 g/kg AR | PM10 mg/MJ | PM10 g/kg AR
CO-CO2 = 2% | 12.9004 | 12.9138 | 12.9139 | 12.9139 | 469.5832 | 5.6218 | 469.5876 | 5.6218
CO/CO2 <2.00% | 0.042938 | 0.042966 | 0.042974 | 0.042974 | 13.3047 | 0.15928 | 13.3071 | 0.15931
CO/CO2 >2.00% | 0.00061299 | 0.00065041 | 0.000657 | 0.000657 | 0.10383 | 0.0012431 | 0.10488 | 0.0012557
Refuelled | 9.8373 | 9.8423 | 9.8423 | 9.8423 | 308.5914 | 3.6944 | 308.5927 | 3.6944
Whole Test | 22.7813 | 22.7997 | 22.7998 | 22.7998 | 330.9666 | 3.9623 | 330.9692 | 3.9623
Stage | MJ Yielded | Fuel, kg/hr AR | Thermal Eff | Heat, kW | Net heat, kW | Time, Hrs | Net KWHours | Cooking Eff
CO-CO2 = 2% | 27.5005 | 1.79 | 77.9354 | 5.9525 | 4.6391 | 1.2833 | 5.9535 | 0
CO/CO2 <2.00% | 3.2294 | 1.6185 | 84.5893 | 5.3823 | 4.5528 | 0.16667 | 0.75881 | 0
CO/CO2 >2.00% | 6.2641 | 0.66796 | 72.4763 | 2.2213 | 1.6099 | 0.78333 | 1.2611 | 0
Refuelled | 31.8942 | 1.7005 | 79.9142 | 5.655 | 4.5191 | 1.5667 | 7.08 | 0
Whole Test | 68.8881 | 1.5143 | 78.6671 | 5.0357 | 3.9614 | 3.8 | 15.0534 | 0

## 124.594
SEET Laboratory Test | Single Test Analysis 124.10.5.3 |  | Test No. 124 |  | Analysis Sheet: | v. 2.594
Stove Manufacturer: | Street | Stove Model: | MM-1 Coal Stove
MM-1 Coal Stove | Report | Date | Time | Fuel | LHV, MJ/kg | Analysed by
|  | 2011-02-23 | 11:35 | Coal | 11.9718 | C Pemberton-Pigott
Enter line numbers in Column C to | Event | Stove Power | 0 | Average | CO2 Emitted | CO Emitted | CO emitted | H20 Delta T
divide the test into relevant sections. | Occurs on | per section | 0 | CO/CO2 | /kg burned | /kg burned | during this | during this
The last line is auto-set on Test Info page | Line Number: | Watts | Water Eff % | ratio | g | g | portion, g | section
Wood Ignition | 5 | 7265.6596 | 0% | 6.637% | 1804.1222 | 70.7561 | 177.349 | #REF!
CO/CO2 reaches 2% | 418 | Minutes of burn | 68.8333 | VALID | This cooking section can overlap other sections
CO/CO2 <2% | 418 | 6101.4153 | 0% | 0.7742% | 1909.084 | 8.7332 | 10.8868 | #REF!
CO/CO2 >2% | 662 | Minutes of burn | 40.7667 | VALID
CO/CO2 <2% | 662 | 2311.061 | 0% | 10.57% | 1739.9396 | 108.6822 | 83.711 | #REF!
Refuelled | 1061 | Minutes of burn | 66.5 | VALID
Refuelled | 1061 | 6521.8036 | 0% | 3.961% | 1850.5579 | 43.3169 | 120.276 | #REF!
90% fuel burned | 1571 | Minutes of burn | 84.95 | VALID
[6 empty] | Whole Test | Beginning line | 5
Initial Mass of Water Boiled, g | 0 | Adjusted to 80 deg | COOKING |  |  |  | Ending line | 1571
Time to Boil, minutes (Green section above) | 68.8333 | #REF! | #REF! | minutes/Litre |  |  | Fuel burned, g | 7299.9745
Ash-corrected Fuel to Boil, g (Green section above) | 2506.4833 | #REF! | #REF! | g/minute |  |  | Minutes of test | 261.05
Sp Fuel Consumption to boil, g/litre | #DIV/0! | #REF! | #REF! | g/minute/litre |  |  | Avg g/minute | 27.9639
Energy to boil 1 litre, MJ | #DIV/0! | #REF! | #REF! | Eff, adjusted for temperature |  |  | Max:Min ratio | 3.1439
CO emitted to boil 1 litre, g | #DIV/0! | #REF!
Stage | CO, g Per hour | CO/CO2 | CO, g/Net MJ | PM2.5 mg/net MJ | CO, g/MJ | CO g/kg AR | CO2 g/MJ | CO2 g/kg AR
CO/CO2 reaches 2% | 154.5899 | 6.637% | 7.4913 | 532.3979 | 5.9102 | 70.7561 | 150.6974 | 1804.1222
CO/CO2 <2% | 16.0231 | 0.7742% | 0.86664 | 3.8476 | 0.72948 | 8.7332 | 159.4648 | 1909.084
CO/CO2 <2% | 75.5287 | 10.57% | 12.8184 | 98.7975 | 9.0782 | 108.6822 | 145.3362 | 1739.9396
Refuelled | 84.9507 | 3.961% | 4.4127 | 424.5713 | 3.6182 | 43.3169 | 154.5761 | 1850.5579
Whole Test | 104.0717 | 5.771% | 6.4664 | 355.1667 | 5.1811 | 62.0274 | 151.9312 | 1818.8938
Stage | PM 1.0 g | PM 2.5 g | PM 4.0 g | PM 10 g | PM2.5 mg/MJ | PM2.5 g/kg AR | PM10 mg/MJ | PM10 g/kg AR
CO/CO2 reaches 2% | 12.5959 | 12.604 | 12.6042 | 12.6042 | 420.0345 | 5.0286 | 420.0388 | 5.0286
CO/CO2 <2% | 0.048302 | 0.048334 | 0.048336 | 0.048336 | 3.2386 | 0.038772 | 3.2388 | 0.038774
CO/CO2 <2% | 0.645 | 0.6452 | 0.64522 | 0.64522 | 69.97 | 0.83767 | 69.9724 | 0.8377
Refuelled | 11.5587 | 11.5725 | 11.5735 | 11.5735 | 348.1339 | 4.1678 | 348.1642 | 4.1682
Whole Test | 24.8479 | 24.8701 | 24.8713 | 24.8713 | 284.5747 | 3.4069 | 284.588 | 3.407
Stage | MJ Yielded | Fuel, kg/hr AR | Thermal Eff | Heat, kW | Net heat, kW | Time, Hrs | Net KWHours | Cooking Eff
CO/CO2 reaches 2% | 30.0072 | 2.1848 | 78.8948 | 7.2657 | 5.7322 | 1.1472 | 6.5761 | 0
CO/CO2 <2% | 14.9241 | 1.8347 | 84.1738 | 6.1014 | 5.1358 | 0.67944 | 3.4895 | 0
CO/CO2 <2% | 9.2211 | 0.69495 | 70.8216 | 2.3111 | 1.6367 | 1.1083 | 1.814 | 0
Refuelled | 33.2416 | 1.9611 | 81.9966 | 6.5218 | 5.3477 | 1.4158 | 7.5714 | 0
Whole Test | 87.394 | 1.6778 | 80.1243 | 5.5796 | 4.4707 | 4.3508 | 19.4511 | 0

## 125.594
SEET Laboratory Test | Single Test Analysis 125.10.5.3 |  | Test No. 125 |  | Analysis Sheet: | v. 2.594
Stove Manufacturer: | Street | Stove Model: | Modern Traditional Stove, well made
Modern Traditional Stove, well made | Report | Date | Time | Fuel | LHV, MJ/kg | Analysed by
|  | 2011-02-24 | 11:35 | Coal | 11.9718 | C Pemberton-Pigott
Enter line numbers in Column C to | Event | Stove Power | 0 | Average | CO2 Emitted | CO Emitted | CO emitted | H20 Delta T
divide the test into relevant sections. | Occurs on | per section | 0 | CO/CO2 | /kg burned | /kg burned | during this | during this
The last line is auto-set on Test Info page | Line Number: | Watts | Water Eff % | ratio | g | g | portion, g | section
Wood Ignition | 6 | 13683.863 | 0% | 8.319% | 1776.1109 | 87.3083 | 167.7535 | #REF!
CO/CO2 = 2% | 174 | Minutes of burn | 28.0167 | VALID | This cooking section can overlap other sections
CO/CO2 <2% | 174 | 7119.4437 | 0% | 3.572% | 1857.5059 | 39.2112 | 59.9746 | #REF!
CO/CO2 >2% | 431 | Minutes of burn | 42.8667 | VALID
Refuelled | 431 | 7852.0194 | 0% | 3.998% | 1849.8986 | 43.7064 | 121.3716 | #REF!
CO/CO2 >2% | 854 | Minutes of burn | 70.5667 | VALID
CO/CO2 >2% | 854 | 2334.1506 | 0% | 3.365% | 1861.2343 | 37.0081 | 13.0745 | #REF!
90% fuel burned | 1035 | Minutes of burn | 30.2 | VALID
[6 empty] | Whole Test | Beginning line | 6
Initial Mass of Water Boiled, g | 0 | Adjusted to 80 deg | COOKING |  |  |  | Ending line | 1035
Time to Boil, minutes (Green section above) | 28.0167 | #REF! | #REF! | minutes/Litre |  |  | Fuel burned, g | 6581.1793
Ash-corrected Fuel to Boil, g (Green section above) | 1921.3927 | #REF! | #REF! | g/minute |  |  | Minutes of test | 171.65
Sp Fuel Consumption to boil, g/litre | #DIV/0! | #REF! | #REF! | g/minute/litre |  |  | Avg g/minute | 38.3407
Energy to boil 1 litre, MJ | #DIV/0! | #REF! | #REF! | Eff, adjusted for temperature |  |  | Max:Min ratio | 5.8625
CO emitted to boil 1 litre, g | #DIV/0! | #REF!
Stage | CO, g Per hour | CO/CO2 | CO, g/Net MJ | PM2.5 mg/net MJ | CO, g/MJ | CO g/kg AR | CO2 g/MJ | CO2 g/kg AR
CO/CO2 = 2% | 359.2579 | 8.319% | 9.2849 | 1174.0023 | 7.2928 | 87.3083 | 148.3576 | 1776.1109
CO/CO2 <2% | 83.9458 | 3.572% | 4.6535 | 437.3169 | 3.2753 | 39.2112 | 155.1565 | 1857.5059
Refuelled | 103.1974 | 3.998% | 5.2087 | 395.6478 | 3.6508 | 43.7064 | 154.521 | 1849.8986
CO/CO2 >2% | 25.9757 | 3.365% | 4.7948 | 0.76446 | 3.0913 | 37.0081 | 155.4679 | 1861.2343
Whole Test | 111.5825 | 4.457% | 5.6019 | 632.9627 | 4.0516 | 48.5048 | 153.8428 | 1841.7783
Stage | PM 1.0 g | PM 2.5 g | PM 4.0 g | PM 10 g | PM2.5 mg/MJ | PM2.5 g/kg AR | PM10 mg/MJ | PM10 g/kg AR
CO/CO2 = 2% | 21.2044 | 21.2111 | 21.2111 | 21.2111 | 922.1192 | 11.0394 | 922.1199 | 11.0395
CO/CO2 <2% | 5.6358 | 5.6361 | 5.6361 | 5.6361 | 307.7961 | 3.6849 | 307.7963 | 3.6849
Refuelled | 9.2186 | 9.2192 | 9.2192 | 9.2192 | 277.3074 | 3.3199 | 277.3074 | 3.3199
CO/CO2 >2% | 0.0020825 | 0.0020845 | 0.0020847 | 0.0020847 | 0.49285 | 0.0059004 | 0.49289 | 0.0059008
Whole Test | 36.0608 | 36.0685 | 36.0685 | 36.0685 | 457.788 | 5.4806 | 457.7882 | 5.4806
Stage | MJ Yielded | Fuel, kg/hr AR | Thermal Eff | Heat, kW | Net heat, kW | Time, Hrs | Net KWHours | Cooking Eff
CO/CO2 = 2% | 23.0026 | 4.1148 | 78.5449 | 13.6839 | 10.748 | 0.46694 | 5.0187 | 0
CO/CO2 <2% | 18.3112 | 2.1409 | 70.3828 | 7.1194 | 5.0109 | 0.71444 | 3.58 | 0
Refuelled | 33.2455 | 2.3611 | 70.0894 | 7.852 | 5.5034 | 1.1761 | 6.4727 | 0
CO/CO2 >2% | 4.2295 | 0.70189 | 64.4712 | 2.3342 | 1.5049 | 0.50333 | 0.75744 | 0
Whole Test | 78.7887 | 2.3004 | 72.3246 | 7.6501 | 5.5329 | 2.8608 | 15.8288 | 0

## 130.594
SEET Laboratory Test | Single Test Analysis 130.10.5.3 |  | Test No. 130 |  | Analysis Sheet: | v. 2.594
Stove Manufacturer: | GIZ | Stove Model: | GIZ 5, Round
GIZ 5, Round | Report | Date | Time | Fuel | LHV, MJ/kg | Analysed by
|  | 2011-03-01 | 11:02 | Coal | 11.9718 | C Pemberton-Pigott
Enter line numbers in Column C to | Event | Stove Power | 0 | Average | CO2 Emitted | CO Emitted | CO emitted | H20 Delta T
divide the test into relevant sections. | Occurs on | per section | 0 | CO/CO2 | /kg burned | /kg burned | during this | during this
The last line is auto-set on Test Info page | Line Number: | Watts | Water Eff % | ratio | g | g | portion, g | section
Wood Ignition | 8 | 7058.6948 | 0% | 6.159% | 1812.2487 | 65.9541 | 87.5739 | #REF!
CO/CO2 reaches 2% | 233 | Minutes of burn | 37.5333 | VALID | This cooking section can overlap other sections
CO/CO2 <2% | 233 | 6711.9729 | 0% | 0.5811% | 1912.7487 | 6.5677 | 45.1069 | #REF!
CO/CO2 >2% | 1457 | Minutes of burn | 204.1667 | VALID
CO/CO2 <2% | 1457 | 1989.2006 | 0% | 5.417% | 1825.0023 | 58.4179 | 9.425 | #REF!
Refuelled | 1554 | Minutes of burn | 16.1833 | VALID
Refuelled | 1554 | 1379.0881 | 0% | 13.63% | 1693.0805 | 136.3717 | 48.903 | #REF!
90% fuel burned | 1865 | Minutes of burn | 51.8833 | VALID
[6 empty] | Whole Test | Beginning line | 8
Initial Mass of Water Boiled, g | 0 | Adjusted to 80 deg | COOKING |  |  |  | Ending line | 1865
Time to Boil, minutes (Green section above) | 37.5333 | #REF! | #REF! | minutes/Litre |  |  | Fuel burned, g | 8715.6704
Ash-corrected Fuel to Boil, g (Green section above) | 1327.7995 | #REF! | #REF! | g/minute |  |  | Minutes of test | 309.7667
Sp Fuel Consumption to boil, g/litre | #DIV/0! | #REF! | #REF! | g/minute/litre |  |  | Avg g/minute | 28.1362
Energy to boil 1 litre, MJ | #DIV/0! | #REF! | #REF! | Eff, adjusted for temperature |  |  | Max:Min ratio | 5.1184
CO emitted to boil 1 litre, g | #DIV/0! | #REF!
Stage | CO, g Per hour | CO/CO2 | CO, g/Net MJ | PM2.5 mg/net MJ | CO, g/MJ | CO g/kg AR | CO2 g/MJ | CO2 g/kg AR
CO/CO2 reaches 2% | 139.9937 | 6.159% | 7.652 | 198.2952 | 5.5091 | 65.9541 | 151.3762 | 1812.2487
CO/CO2 <2% | 13.2559 | 0.5811% | 0.67077 | 0.50975 | 0.5486 | 6.5677 | 159.7709 | 1912.7487
CO/CO2 <2% | 34.9435 | 5.417% | 7.3891 | -0.40086 | 4.8796 | 58.4179 | 152.4415 | 1825.0023
Refuelled | 56.5534 | 13.63% | 20.876 | -0.77463 | 11.3911 | 136.3717 | 141.4221 | 1693.0805
Whole Test | 66.2854 | 3.577% | 4.1577 | 27.9601 | 3.2797 | 39.2645 | 155.1489 | 1857.4156
Stage | PM 1.0 g | PM 2.5 g | PM 4.0 g | PM 10 g | PM2.5 mg/MJ | PM2.5 g/kg AR | PM10 mg/MJ | PM10 g/kg AR
CO/CO2 reaches 2% | 2.2684 | 2.2694 | 2.2695 | 2.2695 | 142.7644 | 1.7092 | 142.768 | 1.7092
CO/CO2 <2% | 0.034263 | 0.034279 | 0.03428 | 0.03428 | 0.41691 | 0.0049911 | 0.41693 | 0.0049914
CO/CO2 <2% | -0.00051131 | -0.00051131 | -0.00051131 | -0.00051131 | -0.26472 | -0.0031692 | -0.26472 | -0.0031692
Refuelled | -0.0018151 | -0.0018146 | -0.0018146 | -0.0018146 | -0.42268 | -0.0050602 | -0.42268 | -0.0050602
Whole Test | 2.3003 | 2.3014 | 2.3014 | 2.3014 | 22.0559 | 0.26405 | 22.0564 | 0.26406
Stage | MJ Yielded | Fuel, kg/hr AR | Thermal Eff | Heat, kW | Net heat, kW | Time, Hrs | Net KWHours | Cooking Eff
CO/CO2 reaches 2% | 15.8962 | 2.1226 | 71.9959 | 7.0587 | 5.082 | 0.62556 | 3.1791 | 0
CO/CO2 <2% | 82.2217 | 2.0183 | 81.7864 | 6.712 | 5.4895 | 3.4028 | 18.6795 | 0
CO/CO2 <2% | 1.9315 | 0.59816 | 66.0378 | 1.9892 | 1.3136 | 0.26972 | 0.35431 | 0
Refuelled | 4.2931 | 0.4147 | 54.5652 | 1.3791 | 0.7525 | 0.86472 | 0.65071 | 0
Whole Test | 104.3425 | 1.6882 | 78.8833 | 5.614 | 4.4285 | 5.1628 | 22.8636 | 0

## 131.594
SEET Laboratory Test | Single Test Analysis 131.10.5.3 |  | Test No. 131 |  | Analysis Sheet: | v. 2.594
Stove Manufacturer: | NDHSHZ | Stove Model: | NHD 1 TLUD
NHD 1 TLUD | Report | Date | Time | Fuel | LHV, MJ/kg | Analysed by
|  | 2011-03-02 | 11:35 | Coal | 11.9718 | C Pemberton-Pigott
Enter line numbers in Column C to | Event | Stove Power | 0 | Average | CO2 Emitted | CO Emitted | CO emitted | H20 Delta T
divide the test into relevant sections. | Occurs on | per section | 0 | CO/CO2 | /kg burned | /kg burned | during this | during this
The last line is auto-set on Test Info page | Line Number: | Watts | Water Eff % | ratio | g | g | portion, g | section
Wood Ignition | 5 | 7037.2917 | 0% | 8.187% | 1778.2751 | 86.0294 | 141.6969 | #REF!
CO-CO2 = 2% | 285 | Minutes of burn | 46.7 | VALID | This cooking section can overlap other sections
CO/CO2 <2.00% | 285 | 6864.368 | 0% | 0.544% | 1913.4536 | 6.1512 | 12.3197 | #REF!
Refuelled | 634 | Minutes of burn | 58.2167 | VALID
Refuelled | 634 | 6996.505 | 0% | 1.783% | 1890.1632 | 19.9137 | 38.4398 | #REF!
CO-CO2 = 2% | 964 | Minutes of burn | 55.05 | VALID
CO-CO2 >2% | 964 | 2543.2255 | 0% | 3.986% | 1850.1137 | 43.5793 | 7.4155 | #REF!
90% fuel burned | 1044 | Minutes of burn | 13.35 | VALID
[6 empty] | Whole Test | Beginning line | 5
Initial Mass of Water Boiled, g | 0 | Adjusted to 80 deg | COOKING |  |  |  | Ending line | 1044
Time to Boil, minutes (Green section above) | 46.7 | #REF! | #REF! | minutes/Litre |  |  | Fuel burned, g | 5750.3614
Ash-corrected Fuel to Boil, g (Green section above) | 1647.0751 | #REF! | #REF! | g/minute |  |  | Minutes of test | 173.3167
Sp Fuel Consumption to boil, g/litre | #DIV/0! | #REF! | #REF! | g/minute/litre |  |  | Avg g/minute | 33.1784
Energy to boil 1 litre, MJ | #DIV/0! | #REF! | #REF! | Eff, adjusted for temperature |  |  | Max:Min ratio | 2.7671
CO emitted to boil 1 litre, g | #DIV/0! | #REF!
Stage | CO, g Per hour | CO/CO2 | CO, g/Net MJ | PM2.5 mg/net MJ | CO, g/MJ | CO g/kg AR | CO2 g/MJ | CO2 g/kg AR
CO-CO2 = 2% | 182.0517 | 8.187% | 11.1273 | 421.1554 | 7.186 | 86.0294 | 148.5384 | 1778.2751
CO/CO2 <2.00% | 12.697 | 0.544% | 0.66587 | 1.9177 | 0.51381 | 6.1512 | 159.8298 | 1913.4536
Refuelled | 41.8963 | 1.783% | 2.2474 | 106.2551 | 1.6634 | 19.9137 | 157.8843 | 1890.1632
CO-CO2 >2% | 33.3279 | 3.986% | 5.7826 | -0.59804 | 3.6402 | 43.5793 | 154.539 | 1850.1137
Whole Test | 70.2017 | 3.201% | 4.0866 | 145.4013 | 2.9457 | 35.2648 | 155.7143 | 1864.1844
Stage | PM 1.0 g | PM 2.5 g | PM 4.0 g | PM 10 g | PM2.5 mg/MJ | PM2.5 g/kg AR | PM10 mg/MJ | PM10 g/kg AR
CO-CO2 = 2% | 5.3586 | 5.3631 | 5.3631 | 5.3631 | 271.9808 | 3.2561 | 271.9813 | 3.2561
CO/CO2 <2.00% | 0.035476 | 0.03548 | 0.03548 | 0.03548 | 1.4797 | 0.017715 | 1.4797 | 0.017715
Refuelled | 1.8174 | 1.8174 | 1.8174 | 1.8174 | 78.6437 | 0.94151 | 78.6437 | 0.94151
CO-CO2 >2% | -0.00076691 | -0.00076691 | -0.00076691 | -0.00076691 | -0.37647 | -0.004507 | -0.37647 | -0.004507
Whole Test | 7.2107 | 7.2152 | 7.2152 | 7.2152 | 104.8073 | 1.2547 | 104.8074 | 1.2547
Stage | MJ Yielded | Fuel, kg/hr AR | Thermal Eff | Heat, kW | Net heat, kW | Time, Hrs | Net KWHours | Cooking Eff
CO-CO2 = 2% | 19.7185 | 2.1162 | 64.5797 | 7.0373 | 4.5447 | 0.77833 | 3.5373 | 0
CO/CO2 <2.00% | 23.9772 | 2.0642 | 77.1638 | 6.8644 | 5.2968 | 0.97028 | 5.1394 | 0
Refuelled | 23.1095 | 2.1039 | 74.014 | 6.9965 | 5.1784 | 0.9175 | 4.7512 | 0
CO-CO2 >2% | 2.0371 | 0.76476 | 62.9506 | 2.5432 | 1.601 | 0.2225 | 0.35622 | 0
Whole Test | 68.8423 | 1.9907 | 72.0814 | 6.6201 | 4.7719 | 2.8886 | 13.784 | 0

## 135.594
SEET Laboratory Test | Single Test Analysis 135.10.5.3 |  | Test No. 135 |  | Analysis Sheet: | v. 2.594
Stove Manufacturer: | Royal | Stove Model: | Royal 1
Royal 1 | Report | Date | Time | Fuel | LHV, MJ/kg | Analysed by
|  | 2011-03-08 | 15:00 | Coal | 11.9718 | C Pemberton-Pigott
Enter line numbers in Column C to | Event | Stove Power | 0 | Average | CO2 Emitted | CO Emitted | CO emitted | H20 Delta T
divide the test into relevant sections. | Occurs on | per section | 0 | CO/CO2 | /kg burned | /kg burned | during this | during this
The last line is auto-set on Test Info page | Line Number: | Watts | Water Eff % | ratio | g | g | portion, g | section
Wood Ignition | 8 | 5385.6094 | 0% | 6.257% | 1810.5691 | 66.9466 | 97.8783 | #REF!
CO/CO2 = 2% | 333 | Minutes of burn | 54.1667 | VALID | This cooking section can overlap other sections
CO/CO2 <2% | 333 | 6715.4814 | 0% | 1.396% | 1897.382 | 15.6481 | 9.4798 | #REF!
CO/CO2 < 1% | 441 | Minutes of burn | 18 | VALID
CO/CO2 < 1% | 441 | 7182.3641 | 0% | 0.255% | 1918.9704 | 2.8913 | 13.5333 | #REF!
CO/CO2 <0.1% | 1221 | Minutes of burn | 130.0333 | VALID
CO/CO2 <0.1% | 1221 | 4858.2813 | 0% | 0.04936% | 1922.9141 | 0.5609 | 0.22534 | #REF!
90% fuel burned | 1320 | Minutes of burn | 16.5 | VALID
[6 empty] | Whole Test | Beginning line | 8
Initial Mass of Water Boiled, g | 0 | Adjusted to 80 deg | COOKING |  |  |  | Ending line | 1320
Time to Boil, minutes (Green section above) | 54.1667 | #REF! | #REF! | minutes/Litre |  |  | Fuel burned, g | 7150.3274
Ash-corrected Fuel to Boil, g (Green section above) | 1462.0355 | #REF! | #REF! | g/minute |  |  | Minutes of test | 218.7
Sp Fuel Consumption to boil, g/litre | #DIV/0! | #REF! | #REF! | g/minute/litre |  |  | Avg g/minute | 32.6947
Energy to boil 1 litre, MJ | #DIV/0! | #REF! | #REF! | Eff, adjusted for temperature |  |  | Max:Min ratio | 1.4784
CO emitted to boil 1 litre, g | #DIV/0! | #REF!
Stage | CO, g Per hour | CO/CO2 | CO, g/Net MJ | PM2.5 mg/net MJ | CO, g/MJ | CO g/kg AR | CO2 g/MJ | CO2 g/kg AR
CO/CO2 = 2% | 108.4191 | 6.257% | 9.8798 | 689.5513 | 5.592 | 66.9466 | 151.2359 | 1810.5691
CO/CO2 <2% | 31.5995 | 1.396% | 2.1868 | 51.5969 | 1.3071 | 15.6481 | 158.4873 | 1897.382
CO/CO2 < 1% | 6.2445 | 0.255% | 0.31928 | 4.0544 | 0.24151 | 2.8913 | 160.2906 | 1918.9704
CO/CO2 <0.1% | 0.81943 | 0.04936% | 0.06246 | 0.059728 | 0.046852 | 0.5609 | 160.62 | 1922.9141
Whole Test | 38.2358 | 1.744% | 2.3137 | 119.9772 | 1.6281 | 19.4913 | 157.944 | 1890.878
Stage | PM 1.0 g | PM 2.5 g | PM 4.0 g | PM 10 g | PM2.5 mg/MJ | PM2.5 g/kg AR | PM10 mg/MJ | PM10 g/kg AR
CO/CO2 = 2% | 6.8293 | 6.8313 | 6.8314 | 6.8314 | 390.2884 | 4.6725 | 390.2922 | 4.6725
CO/CO2 <2% | 0.22363 | 0.22368 | 0.22368 | 0.22368 | 30.8402 | 0.36921 | 30.8402 | 0.36921
CO/CO2 < 1% | 0.17181 | 0.17185 | 0.17185 | 0.17185 | 3.0668 | 0.036715 | 3.0668 | 0.036715
CO/CO2 <0.1% | 0.00021474 | 0.00021549 | 0.00021549 | 0.00021549 | 0.044803 | 0.00053637 | 0.044803 | 0.00053637
Whole Test | 7.225 | 7.2271 | 7.2271 | 7.2271 | 84.4258 | 1.0107 | 84.4266 | 1.0107
Stage | MJ Yielded | Fuel, kg/hr AR | Thermal Eff | Heat, kW | Net heat, kW | Time, Hrs | Net KWHours | Cooking Eff
CO/CO2 = 2% | 17.5032 | 1.6195 | 56.6003 | 5.3856 | 3.0483 | 0.90278 | 2.7519 | 0
CO/CO2 <2% | 7.2527 | 2.0194 | 59.7715 | 6.7155 | 4.0139 | 0.3 | 1.2042 | 0
CO/CO2 < 1% | 56.0368 | 2.1598 | 75.6416 | 7.1824 | 5.4329 | 2.1672 | 11.7742 | 0
CO/CO2 <0.1% | 4.8097 | 1.4609 | 75.0106 | 4.8583 | 3.6442 | 0.275 | 1.0022 | 0
Whole Test | 85.6025 | 1.9617 | 70.3682 | 6.5236 | 4.5905 | 3.645 | 16.7325 | 0

## 136.594
SEET Laboratory Test | Single Test Analysis 136.10.5.3 |  | Test No. 136 |  | Analysis Sheet: | v. 2.594
Stove Manufacturer: | Silver | Stove Model: | 181
181 | Report | Date | Time | Fuel | LHV, MJ/kg | Analysed by
|  | 2011-03-09 | 11:00 | Coal | 11.9718 | C Pemberton-Pigott
Enter line numbers in Column C to | Event | Stove Power | 0 | Average | CO2 Emitted | CO Emitted | CO emitted | H20 Delta T
divide the test into relevant sections. | Occurs on | per section | 0 | CO/CO2 | /kg burned | /kg burned | during this | during this
The last line is auto-set on Test Info page | Line Number: | Watts | Water Eff % | ratio | g | g | portion, g | section
Wood Ignition | 10 | 8844.8693 | 0% | 7.198% | 1794.6862 | 76.332 | 196.8172 | #REF!
CO/CO2 = 2% | 359 | Minutes of burn | 58.1667 | VALID | This cooking section can overlap other sections
CO/CO2 <2% | 359 | 10902.7816 | 0% | 1.081% | 1903.2952 | 12.1539 | 33.8699 | #REF!
CO/CO2 = 2% | 665 | Minutes of burn | 51 | VALID
CO/CO2 >2% | 665 | 9148.0242 | 0% | 2.185% | 1882.7193 | 24.3124 | 28.4241 | #REF!
CO/CO2 =2% | 818 | Minutes of burn | 25.5 | VALID
CO/CO2 <2% | 818 | 3898.7554 | 0% | 0.3732% | 1916.7111 | 4.2263 | 14.8922 | #REF!
Refuelled | 1900 | Minutes of burn | 180.3333 | VALID
[6 empty] | Whole Test | Beginning line | 10
Initial Mass of Water Boiled, g | 0 | Adjusted to 80 deg | COOKING |  |  |  | Ending line | 1900
Time to Boil, minutes (Green section above) | 58.1667 | #REF! | #REF! | minutes/Litre |  |  | Fuel burned, g | 10057.9599
Ash-corrected Fuel to Boil, g (Green section above) | 2578.4372 | #REF! | #REF! | g/minute |  |  | Minutes of test | 315
Sp Fuel Consumption to boil, g/litre | #DIV/0! | #REF! | #REF! | g/minute/litre |  |  | Avg g/minute | 31.93
Energy to boil 1 litre, MJ | #DIV/0! | #REF! | #REF! | Eff, adjusted for temperature |  |  | Max:Min ratio | 2.7965
CO emitted to boil 1 litre, g | #DIV/0! | #REF!
Stage | CO, g Per hour | CO/CO2 | CO, g/Net MJ | PM2.5 mg/net MJ | CO, g/MJ | CO g/kg AR | CO2 g/MJ | CO2 g/kg AR
CO/CO2 = 2% | 203.0206 | 7.198% | 9.1166 | 189.7901 | 6.376 | 76.332 | 149.9092 | 1794.6862
CO/CO2 <2% | 39.847 | 1.081% | 1.4254 | 0.78637 | 1.0152 | 12.1539 | 158.9812 | 1903.2952
CO/CO2 >2% | 66.8801 | 2.185% | 2.9124 | -0.065594 | 2.0308 | 24.3124 | 157.2625 | 1882.7193
CO/CO2 <2% | 4.9549 | 0.3732% | 0.48309 | -0.10176 | 0.35302 | 4.2263 | 160.1019 | 1916.7111
Whole Test | 39.1564 | 1.831% | 2.3921 | 47.8521 | 1.7072 | 20.4387 | 157.8101 | 1889.2748
Stage | PM 1.0 g | PM 2.5 g | PM 4.0 g | PM 10 g | PM2.5 mg/MJ | PM2.5 g/kg AR | PM10 mg/MJ | PM10 g/kg AR
CO/CO2 = 2% | 4.097 | 4.0973 | 4.0973 | 4.0973 | 132.7347 | 1.5891 | 132.7347 | 1.5891
CO/CO2 <2% | 0.018685 | 0.018685 | 0.018685 | 0.018685 | 0.56007 | 0.006705 | 0.56007 | 0.006705
CO/CO2 >2% | -0.00064106 | -0.00064017 | -0.00064017 | -0.00064017 | -0.045738 | -0.00054756 | -0.045738 | -0.00054756
CO/CO2 <2% | -0.0031407 | -0.0031369 | -0.0031369 | -0.0031369 | -0.074362 | -0.00089025 | -0.074362 | -0.00089025
Whole Test | 4.1119 | 4.1122 | 4.1122 | 4.1122 | 34.1514 | 0.40885 | 34.1514 | 0.40885
Stage | MJ Yielded | Fuel, kg/hr AR | Thermal Eff | Heat, kW | Net heat, kW | Time, Hrs | Net KWHours | Cooking Eff
CO/CO2 = 2% | 30.8686 | 2.6597 | 69.9376 | 8.8449 | 6.1859 | 0.96944 | 5.9969 | 0
CO/CO2 <2% | 33.3625 | 3.2785 | 71.2218 | 10.9028 | 7.7652 | 0.85 | 6.6004 | 0
CO/CO2 >2% | 13.9965 | 2.7509 | 69.7291 | 9.148 | 6.3788 | 0.425 | 2.711 | 0
CO/CO2 <2% | 42.1845 | 1.1724 | 73.0757 | 3.8988 | 2.849 | 3.0056 | 8.563 | 0
Whole Test | 120.4121 | 1.9158 | 71.3686 | 6.371 | 4.5469 | 5.25 | 23.8712 | 0

## 137.594
SEET Laboratory Test | Single Test Analysis 137.10.5.3 |  | Test No. 137 |  | Analysis Sheet: | v. 2.594
Stove Manufacturer: | Street | Stove Model: | ELCD Round
ELCD Round | Report | Date | Time | Fuel | LHV, MJ/kg | Analysed by
|  | 2011-03-10 | 10:30 | Coal | 11.9718 | C Pemberton-Pigott
Enter line numbers in Column C to | Event | Stove Power | 0 | Average | CO2 Emitted | CO Emitted | CO emitted | H20 Delta T
divide the test into relevant sections. | Occurs on | per section | 0 | CO/CO2 | /kg burned | /kg burned | during this | during this
The last line is auto-set on Test Info page | Line Number: | Watts | Water Eff % | ratio | g | g | portion, g | section
Wood Ignition | 6 | 7930.4715 | 0% | 4.913% | 1833.769 | 53.2375 | 172.8036 | #REF!
CO/CO2 =2% | 496 | Minutes of burn | 81.6667 | VALID | This cooking section can overlap other sections
CO/CO2 <2% | 496 | 4581.2005 | 0% | 1.176% | 1901.5108 | 13.2083 | 16.0223 | #REF!
CO/CO2 =2% | 813 | Minutes of burn | 52.8333 | VALID
CO/CO2 >2% | 813 | 1870.8239 | 0% | 3.173% | 1864.6904 | 34.9658 | 30.0524 | #REF!
CO/CO2 =5% | 1363 | Minutes of burn | 91.6667 | VALID
CO/CO2 >5% | 1363 | 1002.5025 | 0% | 5.16% | 1829.4709 | 55.7773 | 0.51378 | #REF!
90% fuel burned | 1374 | Minutes of burn | 1.8333 | VALID
[6 empty] | Whole Test | Beginning line | 6
Initial Mass of Water Boiled, g | 0 | Adjusted to 80 deg | COOKING |  |  |  | Ending line | 1374
Time to Boil, minutes (Green section above) | 81.6667 | #REF! | #REF! | minutes/Litre |  |  | Fuel burned, g | 5327.6365
Ash-corrected Fuel to Boil, g (Green section above) | 3245.8975 | #REF! | #REF! | g/minute |  |  | Minutes of test | 228
Sp Fuel Consumption to boil, g/litre | #DIV/0! | #REF! | #REF! | g/minute/litre |  |  | Avg g/minute | 23.3668
Energy to boil 1 litre, MJ | #DIV/0! | #REF! | #REF! | Eff, adjusted for temperature |  |  | Max:Min ratio | 7.9107
CO emitted to boil 1 litre, g | #DIV/0! | #REF!
Stage | CO, g Per hour | CO/CO2 | CO, g/Net MJ | PM2.5 mg/net MJ | CO, g/MJ | CO g/kg AR | CO2 g/MJ | CO2 g/kg AR
CO/CO2 =2% | 126.9578 | 4.913% | 5.7136 | 106.479 | 4.4469 | 53.2375 | 153.1738 | 1833.769
CO/CO2 <2% | 18.1957 | 1.176% | 1.4186 | 0.1546 | 1.1033 | 13.2083 | 158.8322 | 1901.5108
CO/CO2 >2% | 19.6706 | 3.173% | 3.9799 | -0.25703 | 2.9207 | 34.9658 | 155.7566 | 1864.6904
CO/CO2 >5% | 16.8146 | 5.16% | 6.8456 | -0.41954 | 4.6591 | 55.7773 | 152.8147 | 1829.4709
Whole Test | 51.2962 | 3.325% | 3.9647 | 65.4964 | 3.0561 | 36.5876 | 155.5273 | 1861.9459
Stage | PM 1.0 g | PM 2.5 g | PM 4.0 g | PM 10 g | PM2.5 mg/MJ | PM2.5 g/kg AR | PM10 mg/MJ | PM10 g/kg AR
CO/CO2 =2% | 3.2201 | 3.2204 | 3.2204 | 3.2204 | 82.8722 | 0.99213 | 82.8722 | 0.99213
CO/CO2 <2% | 0.0017462 | 0.0017462 | 0.0017462 | 0.0017462 | 0.12024 | 0.0014395 | 0.12024 | 0.0014395
CO/CO2 >2% | -0.0019409 | -0.0019409 | -0.0019409 | -0.0019409 | -0.18862 | -0.0022582 | -0.18862 | -0.0022582
CO/CO2 >5% | -3.1583e-05 | -3.1488e-05 | -3.1488e-05 | -3.1488e-05 | -0.28554 | -0.0034184 | -0.28554 | -0.0034184
Whole Test | 3.2199 | 3.2201 | 3.2201 | 3.2201 | 50.4869 | 0.60442 | 50.4869 | 0.60442
Stage | MJ Yielded | Fuel, kg/hr AR | Thermal Eff | Heat, kW | Net heat, kW | Time, Hrs | Net KWHours | Cooking Eff
CO/CO2 =2% | 38.8593 | 2.3847 | 77.8296 | 7.9305 | 6.1723 | 1.3611 | 8.4011 | 0
CO/CO2 <2% | 14.5224 | 1.3776 | 77.7748 | 4.5812 | 3.563 | 0.88056 | 3.1374 | 0
CO/CO2 >2% | 10.2895 | 0.56257 | 73.3862 | 1.8708 | 1.3729 | 1.5278 | 2.0975 | 0
CO/CO2 >5% | 0.11028 | 0.30146 | 68.0589 | 1.0025 | 0.68229 | 0.030556 | 0.020848 | 0
Whole Test | 63.7815 | 1.402 | 77.0834 | 4.6624 | 3.5939 | 3.8 | 13.6569 | 0

## 138.594
SEET Laboratory Test | Single Test Analysis 138.10.5.3 |  | Test No. 138 |  | Analysis Sheet: | v. 2.594
Stove Manufacturer: | Individual | Stove Model: | Gold DD 1
Gold DD 1 | Report | Date | Time | Fuel | LHV, MJ/kg | Analysed by
|  | 2011-03-11 | 12:03 | Coal | 11.9718 | C Pemberton-Pigott
Enter line numbers in Column C to | Event | Stove Power | 0 | Average | CO2 Emitted | CO Emitted | CO emitted | H20 Delta T
divide the test into relevant sections. | Occurs on | per section | 0 | CO/CO2 | /kg burned | /kg burned | during this | during this
The last line is auto-set on Test Info page | Line Number: | Watts | Water Eff % | ratio | g | g | portion, g | section
Wood Ignition | 8 | 5963.6636 | 0% | 14.31% | 1682.9689 | 142.3467 | 247.4718 | #REF!
CO/CO2 = 2% | 357 | Minutes of burn | 58.1667 | VALID | This cooking section can overlap other sections
CO/CO2 <2% | 357 | 11557.9656 | 0% | 0.3881% | 1916.4256 | 4.395 | 16.7602 | #REF!
CO/CO2 = 2% | 752 | Minutes of burn | 65.8333 | VALID
CO/CO2 = 2% | 752 | 6421.7283 | 0% | 7.12% | 1795.9843 | 75.5649 | 54.7199 | #REF!
Refuelled | 887 | Minutes of burn | 22.5 | VALID
Refuelled | 887 | 8158.4161 | 0% | 2.624% | 1874.6768 | 29.0648 | 118.6421 | #REF!
90% fuel burned | 1486 | Minutes of burn | 99.8333 | VALID
[6 empty] | Whole Test | Beginning line | 8
Initial Mass of Water Boiled, g | 0 | Adjusted to 80 deg | COOKING |  |  |  | Ending line | 1486
Time to Boil, minutes (Green section above) | 58.1667 | #REF! | #REF! | minutes/Litre |  |  | Fuel burned, g | 10358.1045
Ash-corrected Fuel to Boil, g (Green section above) | 1738.5143 | #REF! | #REF! | g/minute |  |  | Minutes of test | 246.3333
Sp Fuel Consumption to boil, g/litre | #DIV/0! | #REF! | #REF! | g/minute/litre |  |  | Avg g/minute | 42.0491
Energy to boil 1 litre, MJ | #DIV/0! | #REF! | #REF! | Eff, adjusted for temperature |  |  | Max:Min ratio | 1.7998
CO emitted to boil 1 litre, g | #DIV/0! | #REF!
Stage | CO, g Per hour | CO/CO2 | CO, g/Net MJ | PM2.5 mg/net MJ | CO, g/MJ | CO g/kg AR | CO2 g/MJ | CO2 g/kg AR
CO/CO2 = 2% | 255.2717 | 14.31% | 15.9193 | 1189.3522 | 11.8901 | 142.3467 | 140.5775 | 1682.9689
CO/CO2 <2% | 15.2751 | 0.3881% | 0.50554 | 0.16223 | 0.36711 | 4.395 | 160.078 | 1916.4256
CO/CO2 = 2% | 145.9197 | 7.12% | 11.898 | -0.17928 | 6.3119 | 75.5649 | 150.0176 | 1795.9843
Refuelled | 71.3041 | 2.624% | 3.2209 | 1.7565 | 2.4278 | 29.0648 | 156.5908 | 1874.6768
Whole Test | 139.1267 | 5.098% | 6.3373 | 205.8996 | 4.6062 | 55.1445 | 152.9042 | 1830.5419
Stage | PM 1.0 g | PM 2.5 g | PM 4.0 g | PM 10 g | PM2.5 mg/MJ | PM2.5 g/kg AR | PM10 mg/MJ | PM10 g/kg AR
CO/CO2 = 2% | 18.4779 | 18.4889 | 18.489 | 18.489 | 888.328 | 10.6349 | 888.3303 | 10.6349
CO/CO2 <2% | 0.0053783 | 0.0053783 | 0.0053783 | 0.0053783 | 0.11781 | 0.0014103 | 0.11781 | 0.0014103
CO/CO2 = 2% | -0.00082517 | -0.00082451 | -0.00082451 | -0.00082451 | -0.095107 | -0.0011386 | -0.095107 | -0.0011386
Refuelled | 0.064699 | 0.064699 | 0.064699 | 0.064699 | 1.3239 | 0.01585 | 1.3239 | 0.01585
Whole Test | 18.5472 | 18.5582 | 18.5582 | 18.5582 | 149.6563 | 1.7917 | 149.6567 | 1.7917
Stage | MJ Yielded | Fuel, kg/hr AR | Thermal Eff | Heat, kW | Net heat, kW | Time, Hrs | Net KWHours | Cooking Eff
CO/CO2 = 2% | 20.8132 | 1.7933 | 74.6901 | 5.9637 | 4.4543 | 0.96944 | 4.3182 | 0
CO/CO2 <2% | 45.654 | 3.4756 | 72.6177 | 11.558 | 8.3931 | 1.0972 | 9.2091 | 0
CO/CO2 = 2% | 8.6693 | 1.9311 | 53.0498 | 6.4217 | 3.4067 | 0.375 | 1.2775 | 0
Refuelled | 48.8689 | 2.4533 | 75.3749 | 8.1584 | 6.1494 | 1.6639 | 10.2319 | 0
Whole Test | 124.0054 | 2.5229 | 72.6841 | 8.3901 | 6.0983 | 4.1056 | 25.0367 | 0

## 139.594
SEET Laboratory Test | Single Test Analysis 139.10.5.3 |  | Test No. 139 |  | Analysis Sheet: | v. 2.594
Stove Manufacturer: | ANARD | Stove Model: | ASE-7
ASE-7 | Report | Date | Time | Fuel | LHV, MJ/kg | Analysed by
|  | 2011-03-23 | 11:23 | Coal | 11.9718 | C Pemberton-Pigott
Enter line numbers in Column C to | Event | Stove Power | 0 | Average | CO2 Emitted | CO Emitted | CO emitted | H20 Delta T
divide the test into relevant sections. | Occurs on | per section | 0 | CO/CO2 | /kg burned | /kg burned | during this | during this
The last line is auto-set on Test Info page | Line Number: | Watts | Water Eff % | ratio | g | g | portion, g | section
Wood Ignition | 11 | 4740.4496 | 0% | 8.178% | 1778.4162 | 85.9461 | 54.1106 | #REF!
CO/CO2 = 2% | 170 | Minutes of burn | 26.5 | VALID | This cooking section can overlap other sections
CO/CO2 <2% | 170 | 7423.9087 | 0% | 0.9209% | 1906.3085 | 10.3733 | 26.6697 | #REF!
CO/CO2 = 2% | 584 | Minutes of burn | 69.1 | VALID
CO/CO2 >2% | 584 | 2771.2942 | 0% | 5.798% | 1818.4354 | 62.2983 | 14.8537 | #REF!
CO/CO2 =10% | 687 | Minutes of burn | 17.1667 | VALID
CO/CO2 >10% | 687 | 1037.9406 | 0% | 18.99% | 1616.8705 | 181.4049 | 118.3813 | #REF!
90% fuel burned | 1440 | Minutes of burn | 125.45 | VALID
[6 empty] | Whole Test | Beginning line | 11
Initial Mass of Water Boiled, g | 0 | Adjusted to 80 deg | COOKING |  |  |  | Ending line | 1440
Time to Boil, minutes (Green section above) | 26.5 | #REF! | #REF! | minutes/Litre |  |  | Fuel burned, g | 4091.5951
Ash-corrected Fuel to Boil, g (Green section above) | 629.5879 | #REF! | #REF! | g/minute |  |  | Minutes of test | 238.2167
Sp Fuel Consumption to boil, g/litre | #DIV/0! | #REF! | #REF! | g/minute/litre |  |  | Avg g/minute | 17.1759
Energy to boil 1 litre, MJ | #DIV/0! | #REF! | #REF! | Eff, adjusted for temperature |  |  | Max:Min ratio | 7.1525
CO emitted to boil 1 litre, g | #DIV/0! | #REF!
Stage | CO, g Per hour | CO/CO2 | CO, g/Net MJ | PM2.5 mg/net MJ | CO, g/MJ | CO g/kg AR | CO2 g/MJ | CO2 g/kg AR
CO/CO2 = 2% | 122.5146 | 8.178% | 13.4474 | 135.9096 | 7.179 | 85.9461 | 148.5502 | 1778.4162
CO/CO2 <2% | 23.1575 | 0.9209% | 1.3509 | 3.2941 | 0.86648 | 10.3733 | 159.2329 | 1906.3085
CO/CO2 >2% | 51.916 | 5.798% | 9.4361 | -0.011731 | 5.2037 | 62.2983 | 151.8929 | 1818.4354
CO/CO2 >10% | 56.6192 | 18.99% | 45.529 | 0.179 | 15.1527 | 181.4049 | 135.0563 | 1616.8705
Whole Test | 120.4158 | 11.46% | 17.1106 | 21.9165 | 9.76 | 116.8454 | 144.1823 | 1726.1249
Stage | PM 1.0 g | PM 2.5 g | PM 4.0 g | PM 10 g | PM2.5 mg/MJ | PM2.5 g/kg AR | PM10 mg/MJ | PM10 g/kg AR
CO/CO2 = 2% | 0.54688 | 0.54688 | 0.54688 | 0.54688 | 72.5567 | 0.86864 | 72.5567 | 0.86864
CO/CO2 <2% | 0.065034 | 0.065034 | 0.065034 | 0.065034 | 2.1129 | 0.025295 | 2.1129 | 0.025295
CO/CO2 >2% | -1.8829e-05 | -1.8466e-05 | -1.8466e-05 | -1.8466e-05 | -0.0064693 | -7.745e-05 | -0.0064693 | -7.745e-05
CO/CO2 >10% | 0.00045957 | 0.00046541 | 0.0004658 | 0.0004658 | 0.059572 | 0.00071319 | 0.059622 | 0.00071378
Whole Test | 0.61236 | 0.61236 | 0.61236 | 0.61236 | 12.5014 | 0.14966 | 12.5014 | 0.14966
Stage | MJ Yielded | Fuel, kg/hr AR | Thermal Eff | Heat, kW | Net heat, kW | Time, Hrs | Net KWHours | Cooking Eff
CO/CO2 = 2% | 7.5373 | 1.4255 | 53.386 | 4.7404 | 2.5307 | 0.44167 | 1.1177 | 0
CO/CO2 <2% | 30.7795 | 2.2324 | 64.142 | 7.4239 | 4.7618 | 1.1517 | 5.4841 | 0
CO/CO2 >2% | 2.8544 | 0.83335 | 55.1474 | 2.7713 | 1.5283 | 0.28611 | 0.43726 | 0
CO/CO2 >10% | 7.8126 | 0.31212 | 33.2813 | 1.0379 | 0.34544 | 2.0908 | 0.72226 | 0
Whole Test | 48.9839 | 1.0306 | 57.0407 | 3.4271 | 1.9549 | 3.9703 | 7.7613 | 0

## 141.594
SEET Laboratory Test | Single Test Analysis 141.10.5.3 |  | Test No. 141 |  | Analysis Sheet: | v. 2.594
Stove Manufacturer: | Temuun Ulzii | Stove Model: | TZ1
TZ1 | Report | Date | Time | Fuel | LHV, MJ/kg | Analysed by
|  | 2011-03-25 | 11:21 | Coal | 11.9718 | C Pemberton-Pigott
Enter line numbers in Column C to | Event | Stove Power | 0 | Average | CO2 Emitted | CO Emitted | CO emitted | H20 Delta T
divide the test into relevant sections. | Occurs on | per section | 0 | CO/CO2 | /kg burned | /kg burned | during this | during this
The last line is auto-set on Test Info page | Line Number: | Watts | Water Eff % | ratio | g | g | portion, g | section
Wood Ignition | 7 | 4017.7216 | 0% | 16.27% | 1654.6671 | 159.0705 | 117.4443 | #REF!
Disturbed | 227 | Minutes of burn | 36.6667 | VALID | This cooking section can overlap other sections
Disturbed | 227 | 2866.4424 | 0% | 22.3% | 1573.026 | 207.313 | 223.8649 | #REF!
Refuelled | 678 | Minutes of burn | 75.1667 | VALID
Refuelled | 678 | 1999.6288 | 0% | 17.65% | 1635.2125 | 170.5664 | 130.7661 | #REF!
Hour 3 | 1137 | Minutes of burn | 76.5 | VALID
Hour 3 | 1137 | 989.2709 | 0% | 17.5% | 1637.2675 | 169.3521 | 52.1981 | #REF!
90% fuel burned | 1510 | Minutes of burn | 62.1667 | VALID
[6 empty] | Whole Test | Beginning line | 7
Initial Mass of Water Boiled, g | 0 | Adjusted to 80 deg | COOKING |  |  |  | Ending line | 1510
Time to Boil, minutes (Green section above) | 36.6667 | #REF! | #REF! | minutes/Litre |  |  | Fuel burned, g | 2893.0363
Ash-corrected Fuel to Boil, g (Green section above) | 738.3159 | #REF! | #REF! | g/minute |  |  | Minutes of test | 250.5
Sp Fuel Consumption to boil, g/litre | #DIV/0! | #REF! | #REF! | g/minute/litre |  |  | Avg g/minute | 11.549
Energy to boil 1 litre, MJ | #DIV/0! | #REF! | #REF! | Eff, adjusted for temperature |  |  | Max:Min ratio | 4.0613
CO emitted to boil 1 litre, g | #DIV/0! | #REF!
Stage | CO, g Per hour | CO/CO2 | CO, g/Net MJ | PM2.5 mg/net MJ | CO, g/MJ | CO g/kg AR | CO2 g/MJ | CO2 g/kg AR
Disturbed | 192.1815 | 16.27% | 17.7895 | 4363.9443 | 13.2871 | 159.0705 | 138.2135 | 1654.6671
Disturbed | 178.6948 | 22.3% | 36.8952 | 2130.8054 | 17.3167 | 207.313 | 131.394 | 1573.026
Refuelled | 102.5617 | 17.65% | 27.7521 | 391.6393 | 14.2473 | 170.5664 | 136.5884 | 1635.2125
Hour 3 | 50.3788 | 17.5% | 35.4588 | 480.0363 | 14.1459 | 169.3521 | 136.7601 | 1637.2675
Whole Test | 124.6612 | 18.8% | 27.6055 | 2349.2295 | 15.027 | 179.9011 | 135.2689 | 1619.4153
Stage | PM 1.0 g | PM 2.5 g | PM 4.0 g | PM 10 g | PM2.5 mg/MJ | PM2.5 g/kg AR | PM10 mg/MJ | PM10 g/kg AR
Disturbed | 28.7477 | 28.8103 | 28.8141 | 28.8141 | 3259.4617 | 39.0217 | 3259.8894 | 39.0268
Disturbed | 12.9241 | 12.9289 | 12.9289 | 12.9289 | 1000.0927 | 11.9729 | 1000.0973 | 11.973
Refuelled | 1.8447 | 1.8454 | 1.8454 | 1.8454 | 201.0594 | 2.407 | 201.0608 | 2.4071
Hour 3 | 0.70542 | 0.70665 | 0.70698 | 0.70698 | 191.5048 | 2.2927 | 191.5943 | 2.2937
Whole Test | 44.2219 | 44.2912 | 44.2954 | 44.2954 | 1278.8026 | 15.3096 | 1278.9234 | 15.311
Stage | MJ Yielded | Fuel, kg/hr AR | Thermal Eff | Heat, kW | Net heat, kW | Time, Hrs | Net KWHours | Cooking Eff
Disturbed | 8.839 | 1.2082 | 74.6907 | 4.0177 | 3.0009 | 0.61111 | 1.8339 | 0
Disturbed | 12.9277 | 0.86196 | 46.935 | 2.8664 | 1.3454 | 1.2528 | 1.6854 | 0
Refuelled | 9.1783 | 0.6013 | 51.3379 | 1.9996 | 1.0266 | 1.275 | 1.3089 | 0
Hour 3 | 3.69 | 0.29748 | 39.8938 | 0.98927 | 0.39466 | 1.0361 | 0.40891 | 0
Whole Test | 34.6349 | 0.69294 | 54.435 | 2.3044 | 1.2544 | 4.175 | 5.2371 | 0